## Wind and Seismic
wind load paramets | [11 empty] | seismic base shear
kzt | 1 | [10 empty] | Ss | 0.346 | g
kd | 1 | [10 empty] | S1 | 0.15 | g
I | 1 | [10 empty] | SDS | 0.36907 | g
V | 116 | mph | Number of Columns | 4 | [7 empty] | SD1 | 0.24 | g
exposure | D | [10 empty] | Ri | 3
α | 11.5 | [10 empty] | IE | 1.5
Zg | 700 | ft | [9 empty] | TL | 12 | sec
G | 1 | [10 empty] | Ti | 1.5511 | sec
Cf | 0.7 | [10 empty] | Ts | 0.65029 | sec
λ | 0.6 | [10 empty] | Sai | 0.15473
λ(0.00256 Kzt Kd I V2) | 20.6684 | psf | [9 empty] | λ | 0.7
column |  |  | column |  |  | column |  |  | column |  |  | Ai | 0.054155 | ft/s2
Bay Number | 1 |  | Bay Number | 2 |  | Bay Number | 3 |  | Bay Number | 4 |  | COM | 108.4665
Thickness | 0.3125 | in | Thickness | 0.3125 | in | Thickness | 0.25 | in | Thickness | 0 | in | V | 52.2954 | kips
hi | 0 | ft | hi | 38.0544 |  | hi | 73.1674 | ft | hi | 0 | ft | Seismic base moment | 5672.3022 | kips-ft
Height of the cylinder | 38.0544 | ft | Height of the cylinder | 35.113 | ft | Height of the cylinder | 35.1488 | ft | Height of the cylinder | 0 | ft
hf | 38.0544 | ft | hf | 73.1674 |  | hf | 108.3162 | ft | hf | 0 | ft
Diameter of the cylinder | 1.67 | ft | Diameter of the cylinder | 1.67 | ft | Diameter of the cylinder | 1.67 | ft | Diameter of the cylinder | 0 | ft
Awind | 254.2034 | ft2 | Awind | 234.5548 | ft2 | Awind | 234.794 | ft2 | Awind | 0 | ft2
Centroid | 19.0272 | ft | Centroid | 55.6109 | ft | Centroid | 90.7418 | ft | Centroid | 0 | ft
kzi | 1.0302 |  | kzi | 1.2113 |  | kzi | 1.3571 |  | kzi | 1.0302
kzf | 1.2113 |  | kzf | 1.3571 |  | kzf | 1.453 |  | kzf | 1.0302
qzi | 21.2932 | psf | qzi | 25.0355 | psf | qzi | 28.05 | psf | qzi | 21.2932 | psf
qzf | 25.0355 | psf | qzf | 28.05 | psf | qzf | 30.0306 | psf | qzf | 21.2932 | psf
F | 5.3383 | kips | F | 4.9257 | kips | F | 4.9307 | kips | F | 0 | kips | Wind base shear | 15.1946 | kips
F location | 19.5395 | ft | F location | 55.9432 | ft | F location | 90.9416 | ft | F location | 0 | ft
Wind moment At base | 104.3073 | kips | Wind moment At base | 275.5568 | kips | Wind moment At base | 448.4032 | kips | Wind moment At base | 0 | kips | Wind base moment | 828.2672 | kips-ft
Center of mass x weight | 222.104 |  | Center of mass x weight | 685.6258 |  | Center of mass x weight | 953.585 |  | Center of mass x weight | 0
Weight | 11.673 | kips | Weight | 12.329 | kips | Weight | 10.5088 | kips | Weight | 0 | kips | weight of steel | 34.5107 | kips
riser |  |  | riser |  |  | riser |  |  | riser
Bay Number | 1 |  | Bay Number | 2 |  | Bay Number | 3 |  | Bay Number | 4
Thickness | 0.3125 | in | Thickness | 0.3125 | in | Thickness | 0.3125 | in | Thickness | 0 | in
hi | 0 | ft | hi | 38.0544 |  | hi | 73.1674 | ft | hi | 0 | ft
Height of the riser | 38.0544 | ft | Height of the riser | 35.113 | ft | Height of the riser | 25.4993 | ft | Height of the riser | 0 | ft
hf | 38.0544 | ft | hf | 73.1674 |  | hf | 98.6667 | ft | hf | 0 | ft
Diameter of the riser | 3 | ft | Diameter of the riser | 3 | ft | Diameter of the riser | 3 | ft | Diameter of the riser | 0 | ft
Awind | 114.1632 | ft2 | Awind | 105.339 | ft2 | Awind | 76.4979 | ft2 | Awind | 0 | ft2
Centroid | 19.0272 | ft | Centroid | 55.6109 | ft | Centroid | 85.9171 | ft | Centroid | 0 | ft
kzi | 1.0302 |  | kzi | 1.2113 |  | kzi | 1.3571 |  | kzi | 1.0302
kzf | 1.2113 |  | kzf | 1.3571 |  | kzf | 1.4296 |  | kzf | 1.0302
qzi | 21.2932 | psf | qzi | 25.0355 | psf | qzi | 28.05 | psf | qzi | 21.2932 | psf
qzf | 25.0355 | psf | qzf | 28.05 | psf | qzf | 29.5472 | psf | qzf | 21.2932 | psf
F | 2.3974 | kips | F | 2.2121 | kips | F | 1.6065 | kips | F | 0 | kips | Wind base shear | 6.216 | kips
F location | 19.5395 | ft | F location | 55.9432 | ft | F location | 86.0275 | ft | F location | 0 | ft
Wind moment At base | 46.8446 | kips | Wind moment At base | 123.7531 | kips | Wind moment At base | 138.1994 | kips | Wind moment At base | 0 | kips | Wind base moment | 308.7971 | kips-ft
Center of mass x weight | 86.3236 |  | Center of mass x weight | 232.797 |  | Center of mass x weight | 261.1904 |  | Center of mass x weight | 0
Weight | 4.5369 | kips | Weight | 4.1862 | kips | Weight | 3.04 | kips | Weight | 0 | kips | weight of steel | 11.7631 | kips
Water tank properties | [5 empty] | other parts' weight on columns |  |  | other parts' weight on riser
Tank type | 100K-DE | Gal. |  |  |  | struts | 2.8628 | kips | weight of bowl | 0 | kips
hi | 98.67 | ft
hf | 123.8856 | ft |  |  |  | cross bracing | 4.9241 | kips | upper cone | 0 | kips
kzi | 1.4296
kzf | 1.4873
qzi | 29.5473 | Psf
qzf | 30.7402 | Psf
F | 12.9136 | Kips
Centroied | 111.27 | ft
tank height | 25.2156 | ft
Weight of water | 879 | Kips
Weight of steel | 40.3865 | Kips
Total weight | 919.3865 | Kips
projected area | 612 | ft2
Wind shear | 12.9136 | Kips |  |  |  | SUM | 7.7869 | KIPS | SUM | 0 | KIPS
weight of water | 879 | kips
weight of steel | 86.6603 | kips
Total weight | 965.6603 | kips
Totals reactions
Wind base shear | 34.3242 | kips
Wind base moment | 2573.9605 | kips-ft

## Loads
Snow Load |  |  | Roof Live Load |  |  | Live Load |  |  |  | Load Combination | P | M
Diameter of tank | 32 | ft | Min Roof Live Load | 15 | psf | Live Load | 0 | kips |  | D | 965.6603 | 0
Height to consider | 6.6437 |  | Area to consider | 667.8976 | ft2 |  |  |  |  | D + L | 965.6603 | 0
Area to consider | 667.8976 | ft2 | Roof Live Load | 10.0185 | kips |  |  |  |  | D + (Lr or S) | 979.1251 | 0
Ground snow load | 25 | psf | [7 empty] | D + 0.75L + 0.75(Lr or S) | 975.7589 | 0
Exposure Factor | D | [8 empty] | D + 0.6(W or E) | 965.6603 | 3403.3813
Ce | 0.8 | [8 empty] | D + 0.75L + 0.75(0.6W or 0.6E) + 0.75(Lr or S) | 975.7589 | 2552.536
Ct | 1.2 | [8 empty] | 0.6D + 0.6(W or E) | 579.3962 | 3403.3813
Importance Factor | RC IV
Is | 1.2
Snow load | 13.4648 | kips
0.6D + 0.6(W or E) |  |  | D + 0.75L + 0.75(0.6W or 0.6E) + 0.75(Lr or S) |  |  | D + 0.6(W or E)
579.3962 | kips |  | 975.7589 | kips |  | 965.6603 |  | kips
3403.3813 | ft-kips |  | 2552.536 | ft-kips |  | 3403.3813 |  | ft-kips
fa | fb | check | fa | fb | check | fa |  | fb | check
#DIV/0! | #DIV/0! | #DIV/0! | #DIV/0! | #DIV/0! | #DIV/0! | #DIV/0! |  | #DIV/0! | #DIV/0!
37.2769 | 537.7161 | 32.2112 | 62.7779 | 403.287 | 26.3424 | 62.1282 |  | 537.7161 | 33.7699
29.916 | 434.2347 | 26.0015 | 50.3814 | 325.676 | 21.2548 | 49.86 |  | 434.2347 | 27.2531
29.916 | 434.2347 | 26.045 | 50.3814 | 325.676 | 21.328 | 49.86 |  | 434.2347 | 27.3256
#DIV/0! | #DIV/0! | #DIV/0! | #DIV/0! | #DIV/0! | #DIV/0! | #DIV/0! |  | #DIV/0! | #DIV/0!
#DIV/0! | #DIV/0! | #DIV/0! | #DIV/0! | #DIV/0! | #DIV/0! | #DIV/0! |  | #DIV/0! | #DIV/0!
16.5371 | 131.7871 | 8.2402 | 27.8501 | 98.8403 | 7.0384 | 27.5618 |  | 131.7871 | 8.8527
16.5371 | 131.7871 | 8.2736 | 27.8501 | 98.8403 | 7.0946 | 27.5618 |  | 131.7871 | 8.9084
16.5371 | 131.7871 | 8.2797 | 27.8501 | 98.8403 | 7.1048 | 27.5618 |  | 131.7871 | 8.9185

## Design Table
[6 empty] | Gravity Loads(per segemnet) |  |  | Gravity Loads(cumulative) |  |  | Wind Load (per segement) | [6 empty] | Seismic Load (per segment)
Segement | Diameter(in) | Thickness(in) | A (in2) | I (in4) | S (in3) | Wwater | Wsnow | Wself-weight | Wwater | Wsnow | Wself-weight | Fwind | V wind | Base Elevation | Load Location | Arm Length | F x Arm | Mwind | Fseismic | Weight | Centroid | Base Elevation | Mseismic
Tank | 0 | 0 | - | - | - | 879 | 0 | 40.3865 | 879 | 0 | 40.3865 | 7.7482 | 7.7482 | 98.67 | 111.27 | 12.6 | 97.6268 | 97.6268 | 31.3773 | 919.3865 | 111.27 | 98.67
C4 | 0 | 0 | 0 | 0 | 0 | 0 | 0 | 0 | 0 | 0 | 10.0966 | 0 | 1.3338 | 0 | 0 | 0 | 0 | 0 | 31.3773 | 0 | 0 | 0
C3 | 20.04 | 0.25 | 15.543 | 761.0384 | 75.9519 | 0 | 0 | 2.6272 | 121.4366 | 0 | 12.7238 | 0.7396 | 2.0734 | 73.1674 | 90.9416 | 17.7742 | 13.1458 | 63.9676 | 31.3773 | 2.6272 | 90.7418 | 73.1674 | 158.7551
C2 | 20.04 | 0.3125 | 19.3674 | 942.3995 | 94.0518 | 0 | 0 | 3.0822 | 121.4366 | 0 | 15.8061 | 0.73885 | 2.8123 | 38.0544 | 55.9432 | 17.8888 | 13.2171 | 149.9885 | 31.3773 | 3.0822 | 55.6109 | 38.0544 | 382.7772
C1 | 20.04 | 0.3125 | 19.3674 | 942.3995 | 94.0518 | 0 | 0 | 2.9182 | 121.4366 | 0 | 18.7243 | 0.80074 | 3.613 | 0 | 19.5395 | 19.5395 | 15.6461 | 272.6536 | 31.3773 | 2.9182 | 19.0272 | 0 | 587.341
0
R4 | 0 | 0 | 0 | 0 | 0 | 0 | 0 | 0 | 0 | 0 | 0 | 0 | 2.4129 | 0 | 0 | 0 | 0 | 0 | 31.3773 | 0 | 0 | 0
R3 | 36 | 0.3125 | 35.0361 | 5578.1679 | 309.8982 | 0 | 0 | 3.04 | 273.7347 | 0 | 3.04 | 1.1507 | 3.5636 | 73.1674 | 86.0275 | 12.8601 | 14.7984 | 106.7362 | 31.3773 | 3.04 | 85.9171 | 73.1674 | 355.7335
R2 | 36 | 0.3125 | 35.0361 | 5578.1679 | 309.8982 | 0 | 0 | 4.1862 | 273.7347 | 0 | 7.2262 | 1.3273 | 4.8909 | 38.0544 | 55.9432 | 17.8888 | 23.7433 | 255.6091 | 31.3773 | 4.1862 | 55.6109 | 38.0544 | 688.2514
R1 | 36 | 0.3125 | 35.0361 | 5578.1679 | 309.8982 | 0 | 0 | 4.5369 | 273.7347 | 0 | 11.7631 | 1.4385 | 6.3294 | 0 | 19.5395 | 19.5395 | 28.1067 | 469.836 | 31.3773 | 4.5369 | 19.0272 | 0 | 1054.0172
Allowable compressive stress for column
FY | 36000 | psi
k | 1
(R/t)c | 334
E | 29000000 | psi
Segement | Radius(in) | Thickness(in) | R/t | A (in2) | I (in4) | r(in) | C0 | Fl | KL/r | C'c | kf | Fa | Fb |  | Fy | (R/t)c
Tank | - | - | - | - | - | - | - | - | - | - | - | - | - |  | 30000 | 403
C4 | 0 | 0 | 0 | 0 | 0 | 0 | 0 | 0 | 0 | 0 | 0 | 0 | 0 |  | 32000 | 377
C3 | 10.02 | 0.25 | 40.08 | 15.543 | 761.0384 | 6.9974 | 4.3475 | 18 | 60.2776 | 126.0993 | 0.88575 | 15.9435 | 18 |  | 34000 | 354
C2 | 10.02 | 0.3125 | 32.064 | 19.3674 | 942.3995 | 6.9756 | 4.5009 | 18 | 60.4043 | 126.0993 | 0.88527 | 15.9348 | 18 |  | 36000 | 334
C1 | 10.02 | 0.3125 | 32.064 | 19.3674 | 942.3995 | 6.9756 | 4.5009 | 18 | 65.4643 | 126.0993 | 0.86524 | 15.5744 | 18 |  | 38000 | 316
0 | 0 | 0 |  | 0 | 0 | [7 empty] | 0 |  | 40000 | 299
R4 | 0 | 0 | 0 | 0 | 0 | 0 | 0 | 0 | 0 | 0 | 0 | 0 | 0
R3 | 18 | 0.3125 | 57.6 | 35.0361 | 5578.1679 | 12.6179 | 4.0459 | 18 | 24.2506 | 126.0993 | 1 | 18 | 18
R2 | 18 | 0.3125 | 57.6 | 35.0361 | 5578.1679 | 12.6179 | 4.0459 | 18 | 33.3935 | 126.0993 | 0.96494 | 17.3688 | 18
R1 | 18 | 0.3125 | 57.6 | 35.0361 | 5578.1679 | 12.6179 | 4.0459 | 18 | 36.1908 | 126.0993 | 0.95881 | 17.2587 | 18
Segement | fa | fb | check
Tank | - | - | -
C4 | 0 | 0 | NA
C3 | 8.6315 | 25.0825 | 1.9349
C2 | 7.0863 | 48.8382 | 3.1579
C1 | 7.2369 | 74.9384 | 4.6279
0 | 0 | 0 | NA
R4 | 0 | 0 | NA
R3 | 7.8997 | 13.7749 | 1.2041
R2 | 8.0192 | 26.6507 | 1.9423
R1 | 8.1487 | 40.8141 | 2.7396
Note on N30: [Threaded comment] Your version of Excel allows you to read this threaded comment; however, any edits to it will get removed if the file is opened in a newer version of Excel. Learn more: https://go.microsoft.com/fwlink/?linkid=870924 Comment: Check this value, the capacity is high. Mathmatically, the problem is in R/t.

## Tanks Information
Volumn (Gal.) | Diameter (ft) | Centroied (ft) | tank height (ft) | Weight of water (Kips) | Weight of steel (Kips) | Total weight (Kips) | projected area (ft2)
50K-DE | 24 | 11.5 | 23.001 | 421 | 25.0264 | 446.0264 | 470
100K-DE | 32 | 12.6 | 25.2156 | 879 | 40.3865 | 919.3865 | 612
200K-DE | 38 | 16 | 31.5884 | 1729 | 63.6953 | 1792.6953 | 982
250K-TORO | 43 | 14.1 | 29.6777 | 2139 | 69.913 | 2208.913 | 1067
300K-TORO | 43 | 16 | 34.5944 | 2581 | 84.741 | 2665.741 | 1278
400K-TORO | 50 | 15.8 | 34.3946 | 3353 | 83.7002 | 3436.7002 | 1437
500K-TORO | 56 | 15 | 34.8552 | 4199 | 133.145 | 4332.145 | 1617