## Wind and Seismic
wind load paramets | [11 empty] | seismic base shear
kzt | 1 | [10 empty] | Ss | 0.14 | g
kd | 1 | [10 empty] | S1 | 0.075 | g
I | 1 | [10 empty] | SDS | 0.112 | g
V | 100 | mph | Number of Columns | 6 | [7 empty] | SD1 | 0.085 | g
exposure | C | [10 empty] | Ri | 3
α | 9.5 | [10 empty] | IE | 1.5
Zg | 900 | ft | [9 empty] | TL | 12 | sec
G | 1 | [10 empty] | Ti | 2.2841 | sec
Cf | 0.6 | [10 empty] | Ts | 0.75893 | sec
λ | 0.6 | [10 empty] | Sai | 0.037214
λ(0.00256 Kzt Kd I V2) | 15.36 | psf | [9 empty] | λ | 0.7
column |  |  | column |  |  | column |  |  | column |  |  | Ai | 0.0135 | ft/s2
Bay Number | 1 |  | Bay Number | 2 |  | Bay Number | 3 |  | Bay Number | 4 |  | COM | 102.4758
Thickness | 0.375 | in | Thickness | 0.375 | in | Thickness | 0.375 | in | Thickness | 0 | in | V | 37.2997 | kips
hi | 0 | ft | hi | 32.4121 |  | hi | 64.8242 | ft | hi | 0 | ft | Seismic base moment | 3822.3158 | kips-ft
Height of the cylinder | 32.4121 | ft | Height of the cylinder | 32.4121 | ft | Height of the cylinder | 36.1621 | ft | Height of the cylinder | 0 | ft
hf | 32.4121 | ft | hf | 64.8242 |  | hf | 100.9863 | ft | hf | 0 | ft
Diameter of the cylinder | 2 | ft | Diameter of the cylinder | 2 | ft | Diameter of the cylinder | 2 | ft | Diameter of the cylinder | 0 | ft
Awind | 388.9452 | ft2 | Awind | 388.9452 | ft2 | Awind | 433.9452 | ft2 | Awind | 0 | ft2
Centroid | 16.2061 | ft | Centroid | 48.6181 | ft | Centroid | 82.9053 | ft | Centroid | 0 | ft
kzi | 0.84888 |  | kzi | 0.99838 |  | kzi | 1.1552 |  | kzi | 0.84888
kzf | 0.99838 |  | kzf | 1.1552 |  | kzf | 1.2682 |  | kzf | 0.84888
qzi | 13.0389 | psf | qzi | 15.335 | psf | qzi | 17.7443 | psf | qzi | 18 | psf
qzf | 15.335 | psf | qzf | 17.7443 | psf | qzf | 19.4801 | psf | qzf | 18 | psf
F | 7.001 | kips | F | 7.001 | kips | F | 7.811 | kips | F | 0 | kips | Wind base shear | 21.813 | kips
F location | 16.6432 | ft | F location | 49.0116 | ft | F location | 83.1863 | ft | F location | 0 | ft
Wind moment At base | 116.5194 | kips | Wind moment At base | 343.1309 | kips | Wind moment At base | 649.7692 | kips | Wind moment At base | 0 | kips | Wind base moment | 1109.4195 | kips-ft
Center of mass x weight | 332.6855 |  | Center of mass x weight | 1097.8257 |  | Center of mass x weight | 2048.7133 |  | Center of mass x weight | 0
Weight | 20.5285 | kips | Weight | 22.5806 | kips | Weight | 24.7115 | kips | Weight | 0 | kips | weight of steel | 67.8205 | kips
riser |  |  | riser |  |  | riser |  |  | riser
Bay Number | 1 |  | Bay Number | 2 |  | Bay Number | 3 |  | Bay Number | 4
Thickness | 0.375 | in | Thickness | 0.375 | in | Thickness | 0.375 | in | Thickness | 0 | in
hi | 0 | ft | hi | 32.4121 |  | hi | 64.8242 | ft | hi | 0 | ft
Height of the riser | 32.4121 | ft | Height of the riser | 32.4121 | ft | Height of the riser | 15.2058 | ft | Height of the riser | 0 | ft
hf | 32.4121 | ft | hf | 64.8242 |  | hf | 80.03 | ft | hf | 0 | ft
Diameter of the riser | 5 | ft | Diameter of the riser | 5 | ft | Diameter of the riser | 5 | ft | Diameter of the riser | 0 | ft
Awind | 162.0605 | ft2 | Awind | 162.0605 | ft2 | Awind | 76.029 | ft2 | Awind | 0 | ft2
Centroid | 16.2061 | ft | Centroid | 48.6181 | ft | Centroid | 72.4271 | ft | Centroid | 0 | ft
kzi | 0.84888 |  | kzi | 0.99838 |  | kzi | 1.1552 |  | kzi | 0.84888
kzf | 0.99838 |  | kzf | 1.1552 |  | kzf | 1.2076 |  | kzf | 0.84888
qzi | 13.0389 | psf | qzi | 15.335 | psf | qzi | 17.7443 | psf | qzi | 18 | psf
qzf | 15.335 | psf | qzf | 17.7443 | psf | qzf | 18.5492 | psf | qzf | 18 | psf
F | 2.9171 | kips | F | 2.9171 | kips | F | 1.3685 | kips | F | 0 | kips | Wind base shear | 7.2027 | kips
F location | 16.6432 | ft | F location | 49.0116 | ft | F location | 72.4833 | ft | F location | 0 | ft
Wind moment At base | 48.5497 | kips | Wind moment At base | 142.9712 | kips | Wind moment At base | 99.195 | kips | Wind moment At base | 0 | kips | Wind base moment | 290.7159 | kips-ft
Center of mass x weight | 125.5531 |  | Center of mass x weight | 376.6593 |  | Center of mass x weight | 263.241 |  | Center of mass x weight | 0
Weight | 7.7473 | kips | Weight | 7.7473 | kips | Weight | 3.6346 | kips | Weight | 0 | kips | weight of steel | 19.1292 | kips
Water tank properties | [5 empty] | other parts' weight on columns |  |  | other parts' weight on riser
Tank type | 300K-TORO | Gal. |  |  |  | struts | 4.1042 | kips | weight of bowl | 6.554 | kips
hi | 88.62 | ft
hf | 123.2144 | ft |  |  |  | cross bracing | 6.3311 | kips | upper cone | 3.6964 | kips
kzi | 1.2338
kzf | 1.3225
qzi | 18.9517 | Psf
qzf | 20.3133 | Psf
F | 23.004 | Kips
Centroied | 104.62 | ft
tank height | 34.5944 | ft
Weight of water | 2581 | Kips
Weight of steel | 84.741 | Kips
Total weight | 2665.741 | Kips
projected area | 1278 | ft2
Wind shear | 23.004 | Kips |  |  |  | SUM | 10.4353 | KIPS | SUM | 10.2504 | KIPS
weight of water | 2581 | kips
weight of steel | 181.9411 | kips
Total weight | 2762.9411 | kips
Totals reactions
Wind base shear | 52.0197 | kips
Wind base moment | 3806.8139 | kips-ft

## Loads
Snow Load |  |  | Roof Live Load |  |  | Live Load |  |  |  | Load Combination | P | M
Diameter of tank | 50 | ft | Min Roof Live Load | 15 | psf | Live Load | 0 | kips |  | D | 2762.9411 | 0
Height to consider | 8.752 |  | Area to consider | 1374.7609 | ft2 |  |  |  |  | D + L | 2762.9411 | 0
Area to consider | 1374.7609 | ft2 | Roof Live Load | 20.6214 | kips |  |  |  |  | D + (Lr or S) | 2794.1207 | 0
Ground snow load | 25 | psf | [7 empty] | D + 0.75L + 0.75(Lr or S) | 2786.3258 | 0
Exposure Factor | C | [8 empty] | D + 0.6(W or E) | 2762.9411 | 2293.3895
Ce | 0.9 | [8 empty] | D + 0.75L + 0.75(0.6W or 0.6E) + 0.75(Lr or S) | 2786.3258 | 1720.0421
Ct | 1.2 | [8 empty] | 0.6D + 0.6(W or E) | 1657.7647 | 2293.3895
Importance Factor | RC IV
Is | 1.2
Snow load | 31.1796 | kips
0.6D + 0.6(W or E) |  |  | D + 0.75L + 0.75(0.6W or 0.6E) + 0.75(Lr or S) |  |  | D + 0.6(W or E)
1657.7647 | kips |  | 2786.3258 | kips |  | 2762.9411 |  | kips
2293.3895 | ft-kips |  | 1720.0421 | ft-kips |  | 2293.3895 |  | ft-kips
fa | fb | check | fa | fb | check | fa |  | fb | check
#DIV/0! | #DIV/0! | #DIV/0! | #DIV/0! | #DIV/0! | #DIV/0! | #DIV/0! |  | #DIV/0! | #DIV/0!
59.5621 | 170.0295 | 13.0619 | 100.1103 | 127.5221 | 13.1619 | 99.2701 |  | 170.0295 | 15.4724
59.5621 | 170.0295 | 12.9971 | 100.1103 | 127.5221 | 13.0531 | 99.2701 |  | 170.0295 | 15.3645
59.5621 | 170.0295 | 12.9971 | 100.1103 | 127.5221 | 13.0531 | 99.2701 |  | 170.0295 | 15.3645
#DIV/0! | #DIV/0! | #DIV/0! | #DIV/0! | #DIV/0! | #DIV/0! | #DIV/0! |  | #DIV/0! | #DIV/0!
#DIV/0! | #DIV/0! | #DIV/0! | #DIV/0! | #DIV/0! | #DIV/0! | #DIV/0! |  | #DIV/0! | #DIV/0!
23.6001 | 26.4476 | 2.9356 | 39.6664 | 19.8357 | 3.4901 | 39.3335 |  | 26.4476 | 3.8584
23.6001 | 26.4476 | 2.9356 | 39.6664 | 19.8357 | 3.4901 | 39.3335 |  | 26.4476 | 3.8584
23.6001 | 26.4476 | 2.9356 | 39.6664 | 19.8357 | 3.4901 | 39.3335 |  | 26.4476 | 3.8584

## Design Table
[6 empty] | Gravity Loads (per segemnet) |  |  | Gravity Loads (cumulative) |  |  | Wind Load (per segement) | [6 empty] | Seismic Load (per segment)
Segement | Diameter(in) | Thickness(in) | A (in2) | I (in4) | S (in3) | Wwater | Wsnow | Wself-weight | Wwater | Wsnow | Wself-weight | Fwind | V wind | Base Elevation(ft) | load location | Arm length | F x Arm | Mwind | Fseismic | Weight | Centroid | Base Elevation | Mseismic
Tank | 0 | 0 | - | - | - | 2581 | 0 | 84.741 | 2581 | 0 | 84.741 | 13.8024 | 13.8024 | 88.62 | 104.62 | 16 | 220.8384 | 220.8384 | 22.3798 | 2665.741 | 104.62 | 88.62
C4 | 0 | 0 | 0 | 0 | 0 | 0 | 0 | 0 | 0 | 0 | 14.1235 | 0 | 1.6193 | 0 | 0 | 0 | 0 | 0 | 22.3798 | 0 | 0 | 0 | 0
C3 | 24 | 0.375 | 27.8325 | 1942.2987 | 161.8582 | 0 | 0 | 4.1186 | 302.7989 | 0 | 18.2421 | 0.7811 | 2.4004 | 64.8242 | 83.1863 | 18.3621 | 14.3427 | 105.8889 | 22.3798 | 4.1186 | 82.9053 | 64.8242 | 101.4139
C2 | 24 | 0.375 | 27.8325 | 1942.2987 | 161.8582 | 0 | 0 | 3.7634 | 302.7989 | 0 | 22.0055 | 0.7001 | 3.1005 | 32.4121 | 49.0116 | 16.5995 | 11.6213 | 217.3882 | 22.3798 | 3.7634 | 48.6181 | 32.4121 | 185.0954
C1 | 24 | 0.375 | 27.8325 | 1942.2987 | 161.8582 | 0 | 0 | 3.4214 | 302.7989 | 0 | 25.4269 | 0.7001 | 3.8006 | 0 | 16.6432 | 16.6432 | 11.6519 | 351.6098 | 22.3798 | 3.4214 | 16.2061 | 0 | 269.7202
0
R4 | 0 | 0 | 0 | 0 | 0 | 0 | 0 | 0 | 0 | 0 | 10.2504 | 0 | 4.0867 | 0 | 0 | 0 | 0 | 0 | 22.3798 | 0 | 0 | 0 | 0
R3 | 60 | 0.375 | 70.244 | 31217.1685 | 1040.5723 | 0 | 0 | 3.6346 | 764.2067 | 0 | 13.885 | 0.82111 | 4.9079 | 64.8242 | 72.4833 | 7.6591 | 6.289 | 6.289 | 22.3798 | 3.6346 | 72.4271 | 64.8242 | 254.6507
R2 | 60 | 0.375 | 70.244 | 31217.1685 | 1040.5723 | 0 | 0 | 7.7473 | 764.2067 | 0 | 21.6323 | 1.7503 | 6.6581 | 32.4121 | 49.0116 | 16.5995 | 29.0533 | 61.9563 | 22.3798 | 7.7473 | 48.6181 | 32.4121 | 463.8426
R1 | 60 | 0.375 | 70.244 | 31217.1685 | 1040.5723 | 0 | 0 | 7.7473 | 764.2067 | 0 | 29.3796 | 1.7503 | 8.4084 | 0 | 16.6432 | 16.6432 | 29.1298 | 174.4296 | 22.3798 | 7.7473 | 16.2061 | 0 | 675.0683
Allowable compressive stress for column
FY | 36000 | psi
k | 1
(R/t)c | 334
E | 29000000 | psi
Segement | Radius(in) | Thickness(in) | R/t | A (in2) | I (in4) | r(in) | C0 | Fl | KL/r | C'c | kf | Fa | Fb |  | Fy | (R/t)c
Tank | - | - | - | - | - | - | - | - | - | - | - | - | - |  | 30000 | 403
C4 | 0 | 0 | 0 | 0 | 0 | 0 | 0 | 0 | 0 | 0 | 0 | 0 | 0 |  | 32000 | 377
C3 | 12 | 0.375 | 32 | 27.8325 | 1942.2987 | 8.3538 | 4.5022 | 18 | 51.9461 | 126.0993 | 0.91515 | 16.4727 | 18 |  | 34000 | 354
C2 | 12 | 0.375 | 32 | 27.8325 | 1942.2987 | 8.3538 | 4.5022 | 18 | 46.5593 | 126.0993 | 0.93184 | 16.773 | 18 |  | 36000 | 334
C1 | 12 | 0.375 | 32 | 27.8325 | 1942.2987 | 8.3538 | 4.5022 | 18 | 46.5593 | 126.0993 | 0.93184 | 16.773 | 18 |  | 38000 | 316
0 | 0 | 0 |  | 0 | 0 | [7 empty] | 0 |  | 40000 | 299
R4 | 0 | 0 | 0 | 0 | 0 | 0 | 0 | 0 | 0 | 0 | 0 | 0 | 0
R3 | 30 | 0.375 | 80 | 70.244 | 31217.1685 | 21.081 | 3.7164 | 17.0488 | 8.6556 | 129.5693 | 1 | 17.0488 | 17.0488
R2 | 30 | 0.375 | 80 | 70.244 | 31217.1685 | 21.081 | 3.7164 | 17.0488 | 18.45 | 129.5693 | 1 | 17.0488 | 17.0488
R1 | 30 | 0.375 | 80 | 70.244 | 31217.1685 | 21.081 | 3.7164 | 17.0488 | 18.45 | 129.5693 | 1 | 17.0488 | 17.0488
Segement | fa | fb | check
Tank | - | - | -
C4 | 0 | 0 | NA
C3 | 11.5347 | 7.5187 | 1.1179
C2 | 11.6699 | 13.7228 | 1.4581
C1 | 11.7929 | 19.9968 | 1.814
0 | 0 | 0 | NA
R4 | 0 | 0 | NA
R3 | 11.077 | 2.9367 | 0.82197
R2 | 11.1873 | 5.3491 | 0.96994
R1 | 11.2976 | 7.785 | 1.1193
Note on N30: [Threaded comment] Your version of Excel allows you to read this threaded comment; however, any edits to it will get removed if the file is opened in a newer version of Excel. Learn more: https://go.microsoft.com/fwlink/?linkid=870924 Comment: Check this value, the capacity is high. Mathmatically, the problem is in R/t.

## Tanks Information
Volumn (Gal.) | Diameter (ft) | Centroied (ft) | tank height (ft) | Weight of water (Kips) | Weight of steel (Kips) | Total weight (Kips) | projected area (ft2)
50K-DE | 24 | 11.5 | 23.001 | 421 | 25.0264 | 446.0264 | 470
100K-DE | 32 | 12.6 | 25.2156 | 879 | 40.3865 | 919.3865 | 612
200K-DE | 38 | 16 | 31.5884 | 1729 | 63.6953 | 1792.6953 | 982
250K-TORO | 43 | 14.1 | 29.6777 | 2139 | 69.913 | 2208.913 | 1067
300K-TORO | 43 | 16 | 34.5944 | 2581 | 84.741 | 2665.741 | 1278
400K-TORO | 50 | 15.8 | 34.3946 | 3353 | 83.7002 | 3436.7002 | 1437
500K-TORO | 56 | 15 | 34.8552 | 4199 | 133.145 | 4332.145 | 1617