## Wind and Seismic
wind load paramets | [11 empty] | seismic base shear
kzt | 1 | [10 empty] | Ss | 0.087 | g
kd | 1 | [10 empty] | S1 | 0.057 | g
I | 1 | [10 empty] | SDS | 0.0928 | g
V | 173 | mph | Number of Columns | 6 | [7 empty] | SD1 | 0.0912 | g
exposure | C | [10 empty] | Ri | 3
α | 9.5 | [10 empty] | IE | 1.5
Zg | 900 | ft | [9 empty] | TL | 12 | sec
G | 1 | [10 empty] | Ti | 2.0827 | sec
Cf | 0.6 | [10 empty] | Ts | 0.98276 | sec
λ | 0.6 | [10 empty] | Sai | 0.043789
λ(0.00256 Kzt Kd I V2) | 45.9709 | psf | [9 empty] | λ | 0.7
column |  |  | column |  |  | column |  |  | column |  |  | Ai | 0.015326 | ft/s2
Bay Number | 1 |  | Bay Number | 2 |  | Bay Number | 3 |  | Bay Number | 4 |  | COM | 133.6991
Thickness | 0.375 | in | Thickness | 0.375 | in | Thickness | 0.375 | in | Thickness | 0 | in | V | 69.0329 | kips
hi | 0 | ft | hi | 43.4139 |  | hi | 86.8278 | ft | hi | 0 | ft | Seismic base moment | 9229.6323 | kips-ft
Height of the cylinder | 43.4139 | ft | Height of the cylinder | 43.4139 | ft | Height of the cylinder | 47.1639 | ft | Height of the cylinder | 0 | ft
hf | 43.4139 | ft | hf | 86.8278 |  | hf | 133.9917 | ft | hf | 0 | ft
Diameter of the cylinder | 2.5 | ft | Diameter of the cylinder | 2.5 | ft | Diameter of the cylinder | 2.5 | ft | Diameter of the cylinder | 0 | ft
Awind | 651.2085 | ft2 | Awind | 651.2085 | ft2 | Awind | 707.4585 | ft2 | Awind | 0 | ft2
Centroid | 21.7069 | ft | Centroid | 65.1208 | ft | Centroid | 110.4098 | ft | Centroid | 0 | ft
kzi | 0.84888 |  | kzi | 1.0617 |  | kzi | 1.2285 |  | kzi | 0.84888
kzf | 1.0617 |  | kzf | 1.2285 |  | kzf | 1.346 |  | kzf | 0.84888
qzi | 39.024 | psf | qzi | 48.8087 | psf | qzi | 56.4771 | psf | qzi | 39.024 | psf
qzf | 48.8087 | psf | qzf | 56.4771 | psf | qzf | 61.8785 | psf | qzf | 39.024 | psf
F | 17.1592 | kips | F | 20.5689 | kips | F | 25.1195 | kips | F | 0 | kips | Wind base shear | 62.8476 | kips
F location | 22.513 | ft | F location | 65.6478 | ft | F location | 110.7685 | ft | F location | 0 | ft
Wind moment At base | 386.306 | kips | Wind moment At base | 1350.3048 | kips | Wind moment At base | 2782.4485 | kips | Wind moment At base | 0 | kips | Wind base moment | 4519.0593 | kips-ft
Center of mass x weight | 814.1238 |  | Center of mass x weight | 2629.5939 |  | Center of mass x weight | 4753.3973 |  | Center of mass x weight | 0
Weight | 37.5052 | kips | Weight | 40.3802 | kips | Weight | 43.0523 | kips | Weight | 0 | kips | weight of steel | 120.9378 | kips
riser |  |  | riser |  |  | riser |  |  | riser
Bay Number | 1 |  | Bay Number | 2 |  | Bay Number | 3 |  | Bay Number | 4
Thickness | 0.625 | in | Thickness | 0.625 | in | Thickness | 0.625 | in | Thickness | 0 | in
hi | 0 | ft | hi | 43.4139 |  | hi | 86.8278 | ft | hi | 0 | ft
Height of the riser | 43.4139 | ft | Height of the riser | 43.4139 | ft | Height of the riser | 29.2552 | ft | Height of the riser | 0 | ft
hf | 43.4139 | ft | hf | 86.8278 |  | hf | 116.083 | ft | hf | 0 | ft
Diameter of the riser | 4 | ft | Diameter of the riser | 4 | ft | Diameter of the riser | 4 | ft | Diameter of the riser | 0 | ft
Awind | 173.6556 | ft2 | Awind | 173.6556 | ft2 | Awind | 117.0208 | ft2 | Awind | 0 | ft2
Centroid | 21.7069 | ft | Centroid | 65.1208 | ft | Centroid | 101.4554 | ft | Centroid | 0 | ft
kzi | 0.84888 |  | kzi | 1.0617 |  | kzi | 1.2285 |  | kzi | 0.84888
kzf | 1.0617 |  | kzf | 1.2285 |  | kzf | 1.306 |  | kzf | 0.84888
qzi | 39.024 | psf | qzi | 48.8087 | psf | qzi | 56.4771 | psf | qzi | 39.024 | psf
qzf | 48.8087 | psf | qzf | 56.4771 | psf | qzf | 60.0374 | psf | qzf | 39.024 | psf
F | 4.5758 | kips | F | 5.485 | kips | F | 4.0904 | kips | F | 0 | kips | Wind base shear | 14.1512 | kips
F location | 22.513 | ft | F location | 65.6478 | ft | F location | 101.6044 | ft | F location | 0 | ft
Wind moment At base | 103.0149 | kips | Wind moment At base | 360.0813 | kips | Wind moment At base | 415.6011 | kips | Wind moment At base | 0 | kips | Wind base moment | 878.6974 | kips-ft
Center of mass x weight | 298.2911 |  | Center of mass x weight | 894.8733 |  | Center of mass x weight | 939.4874 |  | Center of mass x weight | 0
Weight | 13.7417 | kips | Weight | 13.7417 | kips | Weight | 9.2601 | kips | Weight | 0 | kips | weight of steel | 36.7436 | kips
Water tank properties | [5 empty] | other parts' weight on columns |  |  | other parts' weight on riser
Tank type | 500K-TORO | Gal. |  |  |  | struts | 5.75 | kips | weight of bowl | 6.045 | kips
hi | 121.6253 | ft
hf | 156.4805 | ft |  |  |  | cross bracing | 19.71 | kips | upper cone | 8.35 | kips
kzi | 1.3189
kzf | 1.3907
qzi | 60.6298 | Psf
qzf | 63.933 | Psf
F | 60.4254 | Kips
Centroied | 136.6253 | ft
tank height | 34.8552 | ft
Weight of water | 4199 | Kips
Weight of steel | 133.145 | Kips
Total weight | 4332.145 | Kips
projected area | 1617 | ft2
Wind shear | 60.4254 | Kips |  |  |  | SUM | 25.46 | KIPS | SUM | 14.395 | KIPS
weight of water | 4199 | kips
weight of steel | 305.2213 | kips
Total weight | 4504.2213 | kips
Totals reactions
Wind base shear | 137.4243 | kips
Wind base moment | 13653.3988 | kips-ft

## Loads
Snow Load |  |  | Roof Live Load |  |  | Live Load |  |  |  | Load Combination | P | M
Diameter of tank | 56 | ft | Min Roof Live Load | 15 | psf | Live Load | 0 | kips |  | D | 4504.2213 | 0
Height to consider | 9.52 |  | Area to consider | 1674.8459 | ft2 |  |  |  |  | D + L | 4504.2213 | 0
Area to consider | 1674.8459 | ft2 | Roof Live Load | 25.1227 | kips |  |  |  |  | D + (Lr or S) | 4542.2068 | 0
Ground snow load | 25 | psf | [7 empty] | D + 0.75L + 0.75(Lr or S) | 4532.7105 | 0
Exposure Factor | C | [8 empty] | D + 0.6(W or E) | 4504.2213 | 8192.0393
Ce | 0.9 | [8 empty] | D + 0.75L + 0.75(0.6W or 0.6E) + 0.75(Lr or S) | 4532.7105 | 6144.0295
Ct | 1.2 | [8 empty] | 0.6D + 0.6(W or E) | 2702.5328 | 8192.0393
Importance Factor | RC IV
Is | 1.2
Snow load | 37.9855 | kips
0.6D + 0.6(W or E) |  |  | D + 0.75L + 0.75(0.6W or 0.6E) + 0.75(Lr or S) |  |  | D + 0.6(W or E)
2702.5328 | kips |  | 4532.7105 | kips |  | 4504.2213 |  | kips
8192.0393 | ft-kips |  | 6144.0295 | ft-kips |  | 8192.0393 |  | ft-kips
fa | fb | check | fa | fb | check | fa |  | fb | check
#DIV/0! | #DIV/0! | #DIV/0! | #DIV/0! | #DIV/0! | #DIV/0! | #DIV/0! |  | #DIV/0! | #DIV/0!
77.434 | 385.0603 | 26.1289 | 129.8729 | 288.7952 | 23.9886 | 129.0566 |  | 385.0603 | 29.2867
77.434 | 385.0603 | 26.0569 | 129.8729 | 288.7952 | 23.8679 | 129.0566 |  | 385.0603 | 29.1668
77.434 | 385.0603 | 26.0569 | 129.8729 | 288.7952 | 23.8679 | 129.0566 |  | 385.0603 | 29.1668
#DIV/0! | #DIV/0! | #DIV/0! | #DIV/0! | #DIV/0! | #DIV/0! | #DIV/0! |  | #DIV/0! | #DIV/0!
#DIV/0! | #DIV/0! | #DIV/0! | #DIV/0! | #DIV/0! | #DIV/0! | #DIV/0! |  | #DIV/0! | #DIV/0!
29.0531 | 90.3902 | 6.6357 | 48.728 | 67.7927 | 6.4734 | 48.4218 |  | 90.3902 | 7.7118
29.0531 | 90.3902 | 6.6864 | 48.728 | 67.7927 | 6.5583 | 48.4218 |  | 90.3902 | 7.7962
29.0531 | 90.3902 | 6.6864 | 48.728 | 67.7927 | 6.5583 | 48.4218 |  | 90.3902 | 7.7962

## Design Table
[6 empty] | Gravity Loads(per segemnet) |  |  | Gravity Loads(cumulative) |  |  | Wind Load (per segement) | [6 empty] | Seismic Load (per segment)
Segement | Diameter(in) | Thickness(in) | A (in2) | I (in4) | S (in3) | Wwater | Wsnow | Wself-weight | Wwater | Wsnow | Wself-weight | Fwind | V wind | Base Elevation | Load Location | Arm Length | F x Arm | Mwind | Fseismic | Weight | Centroid | Base Elevation | Mseismic
Tank | 0 | 0 | - | - | - | 4199 | 0 | 133.145 | 4199 | 0 | 133.145 | 36.2553 | 36.2553 | 121.6253 | 136.6253 | 15 | 543.8289 | 543.8289 | 41.4197 | 4332.145 | 136.6253 | 121.6253
C4 | 0 | 0 | 0 | 0 | 0 | 0 | 0 | 0 | 0 | 0 | 22.1908 | 0 | 4.184 | 0 | 0 | 0 | 0 | 0 | 41.4197 | 0 | 0 | 0
C3 | 30 | 0.375 | 34.9011 | 3829.4448 | 255.2963 | 0 | 0 | 7.1754 | 484.5786 | 0 | 29.3662 | 2.5119 | 6.6959 | 86.8278 | 110.7685 | 23.9407 | 60.1378 | 268.4894 | 41.4197 | 7.1754 | 110.4098 | 86.8278 | 230.4932
C2 | 30 | 0.375 | 34.9011 | 3829.4448 | 255.2963 | 0 | 0 | 6.73 | 484.5786 | 0 | 36.0963 | 2.0569 | 8.7528 | 43.4139 | 65.6478 | 22.2339 | 45.7328 | 604.9186 | 41.4197 | 6.73 | 65.1208 | 43.4139 | 434.2906
C1 | 30 | 0.375 | 34.9011 | 3829.4448 | 255.2963 | 0 | 0 | 6.2509 | 484.5786 | 0 | 42.3471 | 1.7159 | 10.4687 | 0 | 22.513 | 22.513 | 38.6306 | 1023.5432 | 41.4197 | 6.2509 | 21.7069 | 0 | 640.6792
0
R4 | 0 | 0 | 0 | 0 | 0 | 0 | 0 | 0 | 0 | 0 | 14.395 | 0 | 11.1514 | 0 | 0 | 0 | 0 | 0 | 41.4197 | 0 | 0 | 0
R3 | 48 | 0.625 | 93.0206 | 26101.3609 | 1087.5567 | 0 | 0 | 9.2601 | 1291.5282 | 0 | 23.6551 | 2.4542 | 13.6056 | 86.8278 | 101.6044 | 14.7766 | 36.2652 | 591.5765 | 41.4197 | 9.2601 | 101.4554 | 86.8278 | 611.4228
R2 | 48 | 0.625 | 93.0206 | 26101.3609 | 1087.5567 | 0 | 0 | 13.7417 | 1291.5282 | 0 | 37.3968 | 3.291 | 16.8966 | 43.4139 | 65.6478 | 22.2339 | 73.1725 | 1255.4221 | 41.4197 | 13.7417 | 65.1208 | 43.4139 | 1149.8204
R1 | 48 | 0.625 | 93.0206 | 26101.3609 | 1087.5567 | 0 | 0 | 13.7417 | 1291.5282 | 0 | 51.1386 | 2.7455 | 19.6421 | 0 | 22.513 | 22.513 | 61.809 | 2050.7804 | 41.4197 | 13.7417 | 21.7069 | 0 | 1693.7042
Allowable compressive stress for column
FY | 36000 | psi
k | 1
(R/t)c | 334
E | 29000000 | psi
Segement | Radius(in) | Thickness(in) | R/t | A (in2) | I (in4) | r(in) | C0 | Fl | KL/r | C'c | kf | Fa | Fb |  | Fy | (R/t)c
Tank | - | - | - | - | - | - | - | - | - | - | - | - | - |  | 30000 | 403
C4 | 0 | 0 | 0 | 0 | 0 | 0 | 0 | 0 | 0 | 0 | 0 | 0 | 0 |  | 32000 | 377
C3 | 15 | 0.375 | 40 | 34.9011 | 3829.4448 | 10.4749 | 4.3489 | 18 | 54.031 | 126.0993 | 0.9082 | 16.3476 | 18 |  | 34000 | 354
C2 | 15 | 0.375 | 40 | 34.9011 | 3829.4448 | 10.4749 | 4.3489 | 18 | 49.735 | 126.0993 | 0.92222 | 16.6 | 18 |  | 36000 | 334
C1 | 15 | 0.375 | 40 | 34.9011 | 3829.4448 | 10.4749 | 4.3489 | 18 | 49.735 | 126.0993 | 0.92222 | 16.6 | 18 |  | 38000 | 316
0 | 0 | 0 |  | 0 | 0 | [7 empty] | 0 |  | 40000 | 299
R4 | 0 | 0 | 0 | 0 | 0 | 0 | 0 | 0 | 0 | 0 | 0 | 0 | 0
R3 | 24 | 0.625 | 38.4 | 93.0206 | 26101.3609 | 16.751 | 4.3787 | 18 | 20.9576 | 126.0993 | 1 | 18 | 18
R2 | 24 | 0.625 | 38.4 | 93.0206 | 26101.3609 | 16.751 | 4.3787 | 18 | 31.1005 | 126.0993 | 0.96959 | 17.4525 | 18
R1 | 24 | 0.625 | 38.4 | 93.0206 | 26101.3609 | 16.751 | 4.3787 | 18 | 31.1005 | 126.0993 | 0.96959 | 17.4525 | 18
Segement | fa | fb | check
Tank | - | - | -
C4 | 0 | 0 | NA
C3 | 14.7257 | 12.6201 | 1.6019
C2 | 14.9186 | 28.4337 | 2.4784
C1 | 15.0977 | 48.1108 | 3.5823
0 | 0 | 0 | NA
R4 | 0 | 0 | NA
R3 | 14.1386 | 6.5274 | 1.1481
R2 | 14.2864 | 13.8522 | 1.5882
R1 | 14.4341 | 22.6281 | 2.0842
Note on N30: [Threaded comment] Your version of Excel allows you to read this threaded comment; however, any edits to it will get removed if the file is opened in a newer version of Excel. Learn more: https://go.microsoft.com/fwlink/?linkid=870924 Comment: Check this value, the capacity is high. Mathmatically, the problem is in R/t.

## Tanks Information
Volumn (Gal.) | Diameter (ft) | Centroied (ft) | tank height (ft) | Weight of water (Kips) | Weight of steel (Kips) | Total weight (Kips) | projected area (ft2)
50K-DE | 24 | 11.5 | 23.001 | 421 | 25.0264 | 446.0264 | 470
100K-DE | 32 | 12.6 | 25.2156 | 879 | 40.3865 | 919.3865 | 612
200K-DE | 38 | 16 | 31.5884 | 1729 | 63.6953 | 1792.6953 | 982
250K-TORO | 43 | 14.1 | 29.6777 | 2139 | 69.913 | 2208.913 | 1067
300K-TORO | 43 | 16 | 34.5944 | 2581 | 84.741 | 2665.741 | 1278
400K-TORO | 50 | 15.8 | 34.3946 | 3353 | 83.7002 | 3436.7002 | 1437
500K-TORO | 56 | 15 | 34.8552 | 4199 | 133.145 | 4332.145 | 1617