## Wind and Seismic
wind load paramets | [14 empty] | seismic base shear
kzt | 1 | [13 empty] | Ss | 0.068 | g
kd | 1 | [13 empty] | S1 | 0.031 | g
I | 1.15 | [13 empty] | SDS | 0.072533 | g
V | 90 | mph | [12 empty] | SD1 | 0.0496 | g
exposure | C | [13 empty] | Ri | 3
a | 9.5 | [13 empty] | IE | 1.5
Zg | 900 | ft | [12 empty] | TL | 12 | sec
G | 1 | [13 empty] | Ti | 4 | sec
Cf | 0.6 | [13 empty] | Ts | 0.68382 | sec
λ | 0.6 | [13 empty] | Sai | 0.0124 | g
(0.00256 Kzt Kd I V2) | 23.8464 | [13 empty] | λ | 0.7
cylinder weight 1 |  |  | cylinder weight 2 |  |  | cylinder weight 3 |  |  | cylinder weight 4 | [5 empty] | Ai | 0.00558 | ft/s2
Sequence number | 6 |  | Sequence number | 7 |  | Sequence number | 8 |  | Sequence number | 9 |  |  |  |  | COM | 153.188
Thickness | 0.625 | in | Thickness | 0.5625 | in | Thickness | 0.5 | in | Thickness | 0.4375 | in |  |  |  | V | 8.0851 | kips
hi | 25 | ft | hi | 33.8333 |  | hi | 65.8333 | ft | hi | 113.8333 | ft |  |  |  | Seismic base moment | 1238.5464 | kips-ft
Height of the cylinder | 8.8333 | ft | Height of the cylinder | 32 | ft | Height of the cylinder | 48 | ft | Height of the cylinder | 24 | ft
hf | 33.8333 | ft | hf | 65.8333 |  | hf | 113.8333 | ft | hf | 137.8333 | ft
Diameter of the cylinder | 8 | ft | Diameter of the cylinder | 8 | ft | Diameter of the cylinder | 8 | ft | Diameter of the cylinder | 8 | ft
Awind | 70.6667 | ft2 | Awind | 256 | ft2 | Awind | 384 | ft2 | Awind | 192 | ft2
Centroid | 29.4167 | ft | Centroid | 49.8333 | ft | Centroid | 89.8333 | ft | Centroid | 125.8333 | ft
kzi | 0.94526 |  | kzi | 1.0074 |  | kzi | 1.159 |  | kzi | 1.3006
kzf | 1.0074 |  | kzf | 1.159 |  | kzf | 1.3006 |  | kzf | 1.3541
qzi | 22.5412 | psf | qzi | 24.0237 | psf | qzi | 27.6378 | psf | qzi | 31.015 | psf
qzf | 24.0237 | psf | qzf | 27.6378 | psf | qzf | 31.015 | psf | qzf | 32.2897 | psf
F | 1.272 | kips | F | 4.608 | kips | F | 6.912 | kips | F | 3.6463 | kips |  |  |  | Wind base shear | 16.4383 | kips
F location | 29.4635 | ft | F location | 50.2064 | ft | F location | 90.294 | ft | F location | 125.9139 | ft
Wind moment At base | 37.4776 | kips-ft | Wind moment At base | 231.3513 | kips-ft | Wind moment At base | 624.1119 | kips-ft | Wind moment At base | 459.1259 | kips-ft |  |  |  | Wind base moment | 1352.0667 | kips-ft
Center of mass x weight | 165.5831 |  | Center of mass x weight | 915.1556 |  | Center of mass x weight | 2201.0788 |  | Center of mass x weight | 1349.7582
Weight | 5.6289 | kips | Weight | 18.3643 | kips | Weight | 24.5018 | kips | Weight | 10.7266 | kips |  |  |  | weight of steel | 59.2216 | kips
frustum weight 1 |  |  | frustum weight 2 |  |  | frustum weight 3 |  |  | frustum weight 4 |  |  | frustum weight 5
Sequence number | 1 |  | Sequence number | 2 |  | Sequence number | 3 |  | Sequence number | 4 |  | Sequence number | 5
Thickness | 0.4375 | in | Thickness | 0.5625 | in | Thickness | 0.625 | in | Thickness | 0 | in | Thickness | 0 | in
hi | 0 | ft | hi | 14 | ft | hi | 21 | ft | hi | 0 | ft | hi | 0 | ft
Height of the cone | 14 | ft | Height of the cone | 7 | ft | Height of the cone | 4 | ft | Height of the cone | 0 | ft | Height of the cone | 0 | ft
hf | 14 | ft | hf | 21 | ft | hf | 25 | ft | hf | 0 | ft | hf | 0 | ft
Bottom diameter | 25 | ft | Bottom diameter | 15.48 | ft | Bottom diameter | 10.72 | ft | Bottom diameter | 0 | ft | Bottom diameter | 0 | ft
Top diameter | 15.48 | ft | Top diameter | 10.72 | ft | Top diameter | 8 | ft | Top diameter | 0 | ft | Top diameter | 0 | ft
S1 | 188.21 | ft2 | S1 | 90.26 | ft2 | S1 | 50.27 | ft2 | S1 | 0 | ft2 | S1 | 0 | ft2
S2 | 490.87 | ft2 | S2 | 188.21 | ft2 | S2 | 90.26 | ft2 | S2 | 0 | ft2 | S2 | 0 | ft2
S3 | 186.44 | ft2 | S3 | 88.68 | ft2 | S3 | 48.97 | ft2 | S3 | 0 | ft2 | S3 | 0 | ft2
S4 | 488.01 | ft2 | S4 | 185.93 | ft2 | S4 | 88.51 | ft2 | S4 | 0 | ft2 | S4 | 0 | ft2
V1 | 4587.48 | ft3 | V1 | 953.88 | ft3 | V1 | 277.19 | ft3 | V1 | 0 | ft3 | V1 | 0 | ft3
V2 | 4555.07 | ft3 | V2 | 940.37 | ft3 | V2 | 271.09 | ft3 | V2 | 0 | ft3 | V2 | 0 | ft3
Awind | 283.36 | ft2 | Awind | 91.7 | ft2 | Awind | 37.44 | ft2 | Awind | 0 | ft2 | Awind | 0 | ft2
Centroid | 5.9224 | ft | Centroid | 17.0807 | ft | Centroid | 22.8076 | ft | Centroid | 0 | ft | Centroid | 0 | ft
kzi | 0.84888 |  | kzi | 0.84888 |  | kzi | 0.9112 |  | kzi | 0.84888 |  | kzi | 0.84888
kzf | 0.84888 |  | kzf | 0.9112 |  | kzf | 0.94526 |  | kzf | 0.84888 |  | kzf | 0.84888
qzi | 20.2428 | psf | qzi | 20.2428 | psf | qzi | 21.7288 | psf | qzi | 18 | psf | qzi | 18 | psf
qzf | 20.2428 | psf | qzf | 21.7288 | psf | qzf | 22.5412 | psf | qzf | 18 | psf | qzf | 18 | psf
F | 5.1005 | kips | F | 1.6506 | kips | F | 0.67392 | kips | F | 0 | kips | F | 0 | kips | Wind base shear | 7.425 | kips
F location | 7 | ft | F location | 17.5413 | ft | F location | 23.0122 | ft | F location | 0 | ft | F location | 0 | ft
Wind moment At base | 35.7034 | kips-ft | Wind moment At base | 28.9537 | kips-ft | Wind moment At base | 15.5084 | kips-ft | Wind moment At base | 0 | kips-ft | Wind moment At base | 0 | kips-ft | Wind base moment | 80.1654 | kips-ft
Center of mass x weight | 94.0526 |  | Center of mass x weight | 113.0725 |  | Center of mass x weight | 68.172 |  | Center of mass x weight | 0 |  | Center of mass x weight | 0
V | 32.41 | ft3 | V | 13.51 | ft3 | V | 6.1 | ft3 | V | 0 | ft3 | V | 0 | ft3
weight | 15.8809 | kips | weight | 6.6199 | kips | weight | 2.989 | kips | weight | 0 | kips | weight | 0 | kips | weight of steel | 25.4898 | kips
Water tank properties
Tank type | 150000 | Gal.
hi | 137.8333 | ft
hf | 176.9459 | ft
kzi | 1.3541
kzf | 1.4272
qzi | 32.2897 | psf
qzf | 34.0332 | psf
F | 19.2206 | Kips
Centroied (ft) | 159.1033 | ft
tank height (ft) | 39.1126 | ft
Weight of water (Kips) | 1283 | Kips
Weight of steel (Kips) | 81.2382 | Kips
Total weight (Kips) | 1364.2382 | Kips
projected area (ft2) | 966.01 | ft2
Wind shear | 19.2206 | Kips
Total Reactions
Wind base shear | 43.0839 | kips
Wind base moment | 4490.2875 | kips-ft
weight of water | 1283 | kips
weight of steel | 165.9496 | kips
Total weight | 1448.9496 | kips

## Loads
Snow Load |  |  | Roof Live Load |  |  | Live Load |  |  |  | Load Combination | P | M
Diameter of tank | 34 | ft | Min Roof Live Load | 15 | psf | Live Load | 0 | kips |  | D | 1448.9496 | 0
Height to consider | 4.98 | ft | Area to consider | 531.9345 | ft2 |  |  |  |  | D + L | 1448.9496 | 0
Area to consider | 531.9345 | ft2 | Roof Live Load | 7.979 | kips |  |  |  |  | D + (Lr or S) | 1461.0138 | 0
Ground snow load | 25 | psf | [7 empty] | D + 0.75L + 0.75(Lr or S) | 1457.9978 | 0
Exposure Factor | C | [8 empty] | D + 0.6(W or E) | 1448.9496 | 2694.1725
Ce | 0.9 | [8 empty] | D + 0.75L + 0.75(0.6W or 0.6E) + 0.75(Lr or S) | 1457.9978 | 2020.6294
Ct | 1.2 | [8 empty] | 0.6D + 0.6(W or E) | 869.3697 | 2694.1725
Importance Factor | RC IV
Is | 1.2
Snow load | 12.0643 | kips
0.6D + 0.6(W or E) |  |  | D + 0.75L + 0.75(0.6W or 0.6E) + 0.75(Lr or S) |  |  | D + 0.6(W or E)
869.3697 | kips |  | 1457.9978 | kips |  | 1448.9496 |  | kips
2694.1725 | ft-kips |  | 2020.6294 | ft-kips |  | 2694.1725 |  | ft-kips
fa | fb | check | fa | fb | check | fa |  | fb | check
6.6189 | 10.35 | 1.1722 | 11.1005 | 7.7625 | 1.3351 | 11.0316 |  | 10.35 | 1.5001
5.7954 | 9.0739 | 0.95797 | 9.7193 | 6.8055 | 1.0811 | 9.659 |  | 9.0739 | 1.2187
5.1548 | 8.0815 | 0.80034 | 8.645 | 6.0611 | 0.89324 | 8.5914 |  | 8.0815 | 1.011
4.6424 | 7.2876 | 0.69065 | 7.7856 | 5.4657 | 0.76715 | 7.7373 |  | 7.2876 | 0.86983
#DIV/0! | #DIV/0! | #DIV/0! | #DIV/0! | #DIV/0! | #DIV/0! | #DIV/0! |  | #DIV/0! | #DIV/0!
#DIV/0! | #DIV/0! | #DIV/0! | #DIV/0! | #DIV/0! | #DIV/0! | #DIV/0! |  | #DIV/0! | #DIV/0!
3.4587 | 4.0385 | 0.48071 | 5.8005 | 3.0289 | 0.56612 | 5.7645 |  | 4.0385 | 0.62855
2.6564 | 2.1401 | 0.37869 | 4.455 | 1.6051 | 0.47845 | 4.4274 |  | 2.1401 | 0.51851
2.1115 | 1.05 | 0.039342 | 3.5411 | 0.78751 | 0.053866 | 3.5192 |  | 1.05 | 0.056859

## Design Table
[6 empty] | Gravity Loads (per segemnet) |  |  | Gravity Loads (cumulative) |  |  | Wind Load (per segement) | [6 empty] | Seismic Load (per segment)
Segement | Diameter(in) | Thickness(in) | A (in2) | I (in4) | S (in3) | Wwater | Wsnow | Wself-weight | Wwater | Wsnow | Wself-weight | Fwind | V wind | Base Elevation | load location | Arm length | F x Arm | Mwind | Fseismic | Weight | Centroid | Base Elevation | Mseismic
Tank | 0 | 0 | - | - | - | 1283 |  | 81.2382 | 1283 | 0 | 81.2382 | 11.5323 | 11.5323 | 137.8333 | 159.1033 | 21.27 | 245.2928 | 245.2928 | 4.8511 | 1364.2382 | 159.1033 | 137.8333
9 | 96 | 0.4375 | 131.3456 | 149937.2544 | 3123.6928 | 0 | 0 | 10.7266 | 1283 | 0 | 91.9648 | 2.1878 | 13.7201 | 113.8333 | 125.9139 | 12.0805 | 26.4299 | 548.4988 | 4.8511 | 10.7266 | 125.8333 | 113.8333 | 207.2003
8 | 96 | 0.5 | 150.011 | 171021.9718 | 3562.9577 | 0 | 0 | 24.5018 | 1283 | 0 | 116.4666 | 4.1472 | 17.8673 | 65.8333 | 90.294 | 24.4606 | 101.4431 | 1308.509 | 4.8511 | 24.5018 | 89.8333 | 65.8333 | 430.1314
7 | 96 | 0.5625 | 168.652 | 192023.6241 | 4000.4922 | 0 | 0 | 18.3643 | 1283 | 0 | 134.8309 | 2.7648 | 20.6321 | 33.8333 | 50.2064 | 16.3731 | 45.2684 | 1925.5324 | 4.8511 | 18.3643 | 49.8333 | 33.8333 | 581.0484
6 | 96 | 0.625 | 187.2684 | 212942.4298 | 4436.3006 | 0 | 0 | 5.6289 | 1283 | 0 | 140.4598 | 0.7632 | 21.3953 | 25 | 29.4635 | 4.4635 | 3.4066 | 2111.1896 | 4.8511 | 5.6289 | 29.4167 | 25 | 623.0626
5 | 0 | 0 | 0 | 0 | 0 | 0 | 0 | 0 | 1283 | 0 | 140.4598 | 0 | 21.3953 | 0 | 0 | 0 | 0 | 2646.0733 |  |  |  | 0
4 | 0 | 0 | 0 | 0 | 0 | 0 | 0 | 0 | 1283 | 0 | 140.4598 | 0 | 21.3953 | 0 | 0 | 0 | 0 | 2646.0733 |  |  |  | 0
3 | 128.64 | 0.625 | 251.3569 | 514911.7906 | 8005.4694 | 0 | 0 | 2.989 | 1283 | 0 | 143.4488 | 0.40435 | 21.7997 | 21 | 23.0122 | 2.0122 | 0.81365 | 2197.5846 | 4.8511 | 2.989 | 22.8076 | 21 | 642.1436
2 | 185.76 | 0.5625 | 327.271 | 1403110.1888 | 15106.6988 | 0 | 0 | 6.6199 | 1283 | 0 | 150.0687 | 0.99036 | 22.7901 | 14 | 17.5413 | 3.5413 | 3.5072 | 2353.6897 | 4.8511 | 6.6199 | 17.0807 | 14 | 675.6421
1 | 300 | 0.4375 | 411.7327 | 4618502.7696 | 30790.0185 | 0 | 0 | 15.8809 | 1283 | 0 | 165.9496 | 3.0603 | 25.8503 | 0 | 7 | 7 | 21.422 | 2694.1725 | 4.8511 | 15.8809 | 5.9224 | 0 | 743.1278
Allowable compressive stress for column
FY | 36000 | psi
k | 2
(R/t)c | 334
E | 29000000 | psi
Segement | Radius(in) | Thickness(in) | R/t | A (in2) | I (in4) | r(in) | C0 | FL (ksi) | KL/r | C'c | kf | Fa (ksi) | Fb (ksi) |  | Fy | (R/t)c
Tank | - | - | - | - | - | - | - | - | - | - | - | - | - |  | 30000 | 403
9 | 48 | 0.4375 | 109.7143 | 131.3456 | 149937.2544 | 33.7868 | 3.354 | 15.2114 | 65.8468 | 137.1716 | 0.88478 | 13.4588 | 15.2114 |  | 32000 | 377
8 | 48 | 0.5 | 96 | 150.011 | 171021.9718 | 33.7648 | 3.512 | 16.0076 | 51.5669 | 133.7166 | 0.92564 | 14.8173 | 16.0076 |  | 34000 | 354
7 | 48 | 0.5625 | 85.3333 | 168.652 | 192023.6241 | 33.7428 | 3.6457 | 16.687 | 27.8058 | 130.9663 | 0.97746 | 16.3109 | 16.687 |  | 36000 | 334
6 | 48 | 0.625 | 76.8 | 187.2684 | 212942.4298 | 33.7209 | 3.7601 | 17.2735 | 12.9728 | 128.7238 | 1 | 17.2735 | 17.2735 |  | 38000 | 316
5 | 0 | 0 | 0 | 0 | 0 | 0 | 0 | 0 | 0 | 0 | 0 | 0 | 0 |  | 40000 | 299
4 | 0 | 0 | 0 | 0 | 0 | 0 | 0 | 0 | 0 | 0 | 0 | 0 | 0
3 | 64.32 | 0.625 | 102.912 | 251.3569 | 514911.7906 | 45.2607 | 3.4305 | 15.5962 | 8.3083 | 135.4689 | 1 | 15.5962 | 15.5962
2 | 92.88 | 0.5625 | 165.12 | 327.271 | 1403110.1888 | 65.4775 | 2.8379 | 12.6661 | 5.8814 | 150.3237 | 1 | 12.6661 | 12.6661
1 | 150 | 0.4375 | 342.8571 | 411.7327 | 4618502.7696 | 105.9115 | 1.9001 | 80.3598 | 3.1725 | 59.6801 | 1 | 80.3598 | 80.3598
Segement | fa | fb | check
Tank | - | - | -
9 | 10.4683 | 2.1071 | 0.91632
8 | 9.3291 | 4.407 | 0.90492
7 | 8.4068 | 5.7759 | 0.86154
6 | 7.6012 | 5.7107 | 0.77065
5 | 0 | 0 | NA
4 | 0 | 0 | NA
3 | 5.675 | 3.2941 | 0.57508
2 | 4.3788 | 1.8697 | 0.49332
1 | 3.5192 | 1.05 | 0.056859
Note on N30: [Threaded comment] Your version of Excel allows you to read this threaded comment; however, any edits to it will get removed if the file is opened in a newer version of Excel. Learn more: https://go.microsoft.com/fwlink/?linkid=870924 Comment: Check this value, the capacity is high. Mathmatically, the problem is in R/t.

## Tanks Information
Volumn (Gal.) | Diameter (ft) | Centroied (ft) | Tank Height (ft) | Weight of Water (Kips) | Weight of Steel (Kips) | Total Weight (Kips) | Projected Area (ft2)
50000 | 24 | 14.91 | 27.5416 | 448 | 41.4527 | 489.4527 | 478.77
75000 | 27 | 16.88 | 31.1629 | 641 | 48.1182 | 689.1182 | 609.33
100000 | 30 | 18.77 | 34.7842 | 883 | 54.6153 | 937.6153 | 755.11
125000 | 32.33 | 20.18 | 37.1004 | 1107 | 65.685 | 1172.685 | 874.96
150000 | 34 | 21.27 | 39.1126 | 1283 | 81.2382 | 1364.2382 | 966.01
200000 | 40.5 | 22.56 | 41.2088 | 1969 | 90.7952 | 2059.7952 | 1163
250000 | 43.67 | 24.24 | 43.9459 | 2122 | 107.6857 | 2229.6857 | 1347.18
300000 | 46.5 | 26.04 | 46.9516 | 2603 | 115.0325 | 2718.0325 | 1552.23
400000 | 51.5 | 28.83 | 51.9871 | 3455 | 154.713 | 3609.713 | 1900.48
500000 | 54 | 30.96 | 54.2548 | 4305 | 174.2953 | 4479.2953 | 2111.58
600000 | 62.5 |  | 57.2651 | 5474 | 221.4761 | 5695.4761
750000 | 83 | 35.12 | 62.1187 | 6798 | 268.2621 | 7066.2621 | 2828.77
1000000