## Wind and Seismic
wind load paramets | [14 empty] | seismic base shear
kzt | 1 | [13 empty] | Ss | 0.1 | g
kd | 1 | [13 empty] | S1 | 0.033 | g
I | 1.15 | [13 empty] | SDS | 0.10667 | g
V | 90 | mph | [12 empty] | SD1 | 0.0528 | g
exposure | C | [13 empty] | Ri | 3
a | 9.5 | [13 empty] | IE | 1.5
Zg | 900 | ft | [12 empty] | TL | 12 | sec
G | 1 | [13 empty] | Ti | 4 | sec
Cf | 0.6 | [13 empty] | Ts | 0.495 | sec
λ | 0.6 | [13 empty] | Sai | 0.0132 | g
(0.00256 Kzt Kd I V2) | 23.8464 | [13 empty] | λ | 0.7
cylinder weight 1 |  |  | cylinder weight 2 |  |  | cylinder weight 3 |  |  | cylinder weight 4 | [5 empty] | Ai | 0.00594 | ft/s2
Sequence number | 6 |  | Sequence number | 7 |  | Sequence number | 8 |  | Sequence number | 9 |  |  |  |  | COM | 151.7801
Thickness | 0.6875 | in | Thickness | 0.625 | in | Thickness | 0.56253 | in | Thickness | 0 | in |  |  |  | V | 13.8798 | kips
hi | 25 | ft | hi | 52.07 |  | hi | 92.07 | ft | hi | 132.07 | ft |  |  |  | Seismic base moment | 2106.6763 | kips-ft
Height of the cylinder | 27.07 | ft | Height of the cylinder | 40 | ft | Height of the cylinder | 40 | ft | Height of the cylinder | 0 | ft
hf | 52.07 | ft | hf | 92.07 |  | hf | 132.07 | ft | hf | 132.07 | ft
Diameter of the cylinder | 9 | ft | Diameter of the cylinder | 9 | ft | Diameter of the cylinder | 9 | ft | Diameter of the cylinder | 0 | ft
Awind | 243.63 | ft2 | Awind | 360 | ft2 | Awind | 360 | ft2 | Awind | 0 | ft2
Centroid | 38.535 | ft | Centroid | 72.07 | ft | Centroid | 112.07 | ft | Centroid | 132.07 | ft
kzi | 0.94526 |  | kzi | 1.1032 |  | kzi | 1.2438 |  | kzi | 1.3419
kzf | 1.1032 |  | kzf | 1.2438 |  | kzf | 1.3419 |  | kzf | 1.3419
qzi | 22.5412 | psf | qzi | 26.3063 | psf | qzi | 29.66 | psf | qzi | 32.0006 | psf
qzf | 26.3063 | psf | qzf | 29.66 | psf | qzf | 32.0006 | psf | qzf | 32.0006 | psf
F | 4.3853 | kips | F | 6.48 | kips | F | 6.6593 | kips | F | 0 | kips |  |  |  | Wind base shear | 17.5247 | kips
F location | 38.8828 | ft | F location | 72.4695 | ft | F location | 112.3231 | ft | F location | 0 | ft
Wind moment At base | 170.5141 | kips-ft | Wind moment At base | 469.6023 | kips-ft | Wind moment At base | 747.9984 | kips-ft | Wind moment At base | 0 | kips-ft |  |  |  | Wind base moment | 1388.1149 | kips-ft
Center of mass x weight | 822.7163 |  | Center of mass x weight | 2068.1459 |  | Center of mass x weight | 2896.2383 |  | Center of mass x weight | 0
Weight | 21.3498 | kips | Weight | 28.6963 | kips | Weight | 25.8431 | kips | Weight | 0 | kips |  |  |  | weight of steel | 75.8893 | kips
frustum weight 1 |  |  | frustum weight 2 |  |  | frustum weight 3 |  |  | frustum weight 4 |  |  | frustum weight 5
Sequence number | 1 |  | Sequence number | 2 |  | Sequence number | 3 |  | Sequence number | 4 |  | Sequence number | 5
Thickness | 0.5 | in | Thickness | 0.5625 | in | Thickness | 0.625 | in | Thickness | 0.75 | in | Thickness | 0 | in
hi | 0 | ft | hi | 7 | ft | hi | 14 | ft | hi | 21 | ft | hi | 0 | ft
Height of the cone | 7 | ft | Height of the cone | 7 | ft | Height of the cone | 7 | ft | Height of the cone | 4 | ft | Height of the cone | 0 | ft
hf | 7 | ft | hf | 14 | ft | hf | 21 | ft | hf | 25 | ft | hf | 0 | ft
Bottom diameter | 25 | ft | Bottom diameter | 20.52 | ft | Bottom diameter | 16.04 | ft | Bottom diameter | 11.56 | ft | Bottom diameter | 0 | ft
Top diameter | 20.52 | ft | Top diameter | 16.04 | ft | Top diameter | 11.56 | ft | Top diameter | 9 | ft | Top diameter | 0 | ft
S1 | 330.71 | ft2 | S1 | 202.07 | ft2 | S1 | 104.96 | ft2 | S1 | 63.62 | ft2 | S1 | 0 | ft2
S2 | 490.87 | ft2 | S2 | 330.71 | ft2 | S2 | 202.07 | ft2 | S2 | 104.96 | ft2 | S2 | 0 | ft2
S3 | 328.03 | ft2 | S3 | 199.71 | ft2 | S3 | 103.07 | ft2 | S3 | 61.86 | ft2 | S3 | 0 | ft2
S4 | 487.61 | ft2 | S4 | 327.69 | ft2 | S4 | 199.45 | ft2 | S4 | 102.7 | ft2 | S4 | 0 | ft2
V1 | 2857.14 | ft3 | V1 | 1846.34 | ft3 | V1 | 1056.22 | ft3 | V1 | 333.73 | ft3 | V1 | 0 | ft3
V2 | 2836.35 | ft3 | V2 | 1827.51 | ft3 | V2 | 1040.43 | ft3 | V2 | 325.69 | ft3 | V2 | 0 | ft3
Awind | 159.32 | ft2 | Awind | 127.96 | ft2 | Awind | 96.6 | ft2 | Awind | 41.12 | ft2 | Awind | 0 | ft2
Centroid | 3.2711 | ft | Centroid | 10.2155 | ft | Centroid | 17.1246 | ft | Centroid | 22.8348 | ft | Centroid | 0 | ft
kzi | 0.84888 |  | kzi | 0.84888 |  | kzi | 0.84888 |  | kzi | 0.9112 |  | kzi | 0.84888
kzf | 0.84888 |  | kzf | 0.84888 |  | kzf | 0.9112 |  | kzf | 0.94526 |  | kzf | 0.84888
qzi | 20.2428 | psf | qzi | 20.2428 | psf | qzi | 20.2428 | psf | qzi | 18 | psf | qzi | 18 | psf
qzf | 20.2428 | psf | qzf | 20.2428 | psf | qzf | 21.7288 | psf | qzf | 18 | psf | qzf | 18 | psf
F | 2.8678 | kips | F | 2.3033 | kips | F | 1.7388 | kips | F | 0.74016 | kips | F | 0 | kips | Wind base shear | 7.65 | kips
F location | 3.5 | ft | F location | 10.5 | ft | F location | 17.5413 | ft | F location | 23 | ft | F location | 0 | ft
Wind moment At base | 10.0372 | kips-ft | Wind moment At base | 24.1844 | kips-ft | Wind moment At base | 30.5008 | kips-ft | Wind moment At base | 17.0237 | kips-ft | Wind moment At base | 0 | kips-ft | Wind base moment | 81.7461 | kips-ft
Center of mass x weight | 33.323 |  | Center of mass x weight | 94.2554 |  | Center of mass x weight | 132.4944 |  | Center of mass x weight | 89.9601 |  | Center of mass x weight | 0
V | 20.79 | ft3 | V | 18.83 | ft3 | V | 15.79 | ft3 | V | 8.04 | ft3 | V | 0 | ft3
weight | 10.1871 | kips | weight | 9.2267 | kips | weight | 7.7371 | kips | weight | 3.9396 | kips | weight | 0 | kips | weight of steel | 31.0905 | kips
Water tank properties
Tank type | 250000 | Gal.
hi | 132.07 | ft
hf | 176.0159 | ft
kzi | 1.3419
kzf | 1.4256
qzi | 32.0006 | psf
qzf | 33.9955 | psf
F | 26.6726 | Kips
Centroied (ft) | 156.31 | ft
height (ft) | 43.9459 | ft
Weight of water (Kips) | 2122 | Kips
Weight of steel (Kips) | 107.6857 | Kips
Total weight (Kips) | 2229.6857 | Kips
projected area (ft2) | 1347.18 | ft2
Wind shear | 26.6726 | Kips
Total Reactions
Wind base shear | 51.8473 | kips
Wind base moment | 5639.0506 | kips-ft
weight of water | 2122 | kips
weight of steel | 214.6655 | kips
Total weight | 2336.6655 | kips

## Loads
Snow Load |  |  | Roof Live Load |  |  | Live Load |  |  |  | Load Combination | P | M
Diameter of tank | 43.67 | ft | Min Roof Live Load | 15 | psf | Live Load | 0 | kips |  | D | 2336.6655 | 0
Height to consider | 7.1631 | ft | Area to consider | 982.7297 | ft2 |  |  |  |  | D + L | 2336.6655 | 0
Area to consider | 982.7297 | ft2 | Roof Live Load | 14.7409 | kips |  |  |  |  | D + (Lr or S) | 2372.3268 | 0
Ground snow load | 40 | psf | [7 empty] | D + 0.75L + 0.75(Lr or S) | 2363.4115 | 0
Exposure Factor | C | [8 empty] | D + 0.6(W or E) | 2336.6655 | 3383.4304
Ce | 0.9 | [8 empty] | D + 0.75L + 0.75(0.6W or 0.6E) + 0.75(Lr or S) | 2363.4115 | 2537.5728
Ct | 1.2 | [8 empty] | 0.6D + 0.6(W or E) | 1401.9993 | 3383.4304
Importance Factor | RC IV
Is | 1.2
Snow load | 35.6613 | kips
0.6D + 0.6(W or E) |  |  | D + 0.75L + 0.75(0.6W or 0.6E) + 0.75(Lr or S) |  |  | D + 0.6(W or E)
1401.9993 | kips |  | 2363.4115 | kips |  | 2336.6655 |  | kips
3383.4304 | ft-kips |  | 2537.5728 | ft-kips |  | 3383.4304 |  | ft-kips
fa | fb | check | fa | fb | check | fa |  | fb | check
#DIV/0! | #DIV/0! | #DIV/0! | #DIV/0! | #DIV/0! | #DIV/0! | #DIV/0! |  | #DIV/0! | #DIV/0!
7.3841 | 8.0029 | 0.99961 | 12.4477 | 6.0022 | 1.2173 | 12.3068 |  | 8.0029 | 1.3327
6.6499 | 7.2155 | 0.84868 | 11.21 | 5.4116 | 1.0243 | 11.0832 |  | 7.2155 | 1.125
6.0489 | 6.571 | 0.73584 | 10.1969 | 4.9282 | 0.88192 | 10.0815 |  | 6.571 | 0.97098
#DIV/0! | #DIV/0! | #DIV/0! | #DIV/0! | #DIV/0! | #DIV/0! | #DIV/0! |  | #DIV/0! | #DIV/0!
4.3127 | 3.6405 | 0.49016 | 7.2702 | 2.7304 | 0.61634 | 7.1879 |  | 3.6405 | 0.66736
3.7217 | 2.2544 | 0.45595 | 6.2739 | 1.6908 | 0.60767 | 6.2029 |  | 2.2544 | 0.64525
3.2293 | 1.5261 | 0.4364 | 5.4438 | 1.1446 | 0.60461 | 5.3822 |  | 1.5261 | 0.63397
2.9801 | 1.1545 | 0.4594 | 5.0237 | 0.8659 | 0.6544 | 4.9668 |  | 1.1545 | 0.68015

## Design Table
[6 empty] | Gravity Loads (per segemnet) |  |  | Gravity Loads (cumulative) |  |  | Wind Load (per segement) | [6 empty] | Seismic Load (per segment)
Segement | Diameter(in) | Thickness(in) | A (in2) | I (in4) | S (in3) | Wwater | Wsnow | Wself-weight | Wwater | Wsnow | Wself-weight | Fwind | V wind | Base Elevation | load location | Arm length | F x Arm | Mwind | Fseismic | Weight | Centroid | Base Elevation | Mseismic
Tank | 0 | 0 | - | - | - | 2122 |  | 107.6857 | 2122 | 0 | 107.6857 | 16.0035 | 16.0035 | 132.07 | 156.31 | 24.24 | 387.9259 | 387.9259 | 8.3279 | 2229.6857 | 156.31 | 132.07
9 | 0 | 0 | 0 | 0 | 0 | 0 | 0 | 0 | 2122 | 0 | 107.6857 | 0 | 16.0035 | 132.07 | 0 | -132.07 | 0 | 387.9259 | 8.3279 | 0 | 132.07 | 132.07 | 0
8 | 108 | 0.56253 | 189.8678 | 273958.5118 | 5073.3058 | 0 | 0 | 25.8431 | 2122 | 0 | 133.5288 | 3.9956 | 19.9992 | 92.07 | 112.3231 | 20.2531 | 80.9233 | 1108.9909 | 8.3279 | 25.8431 | 112.07 | 92.07 | 512.3317
7 | 108 | 0.625 | 210.8303 | 303853.4331 | 5626.9154 | 0 | 0 | 28.6963 | 2122 | 0 | 162.2252 | 3.888 | 23.8872 | 52.07 | 72.4695 | 20.3995 | 79.3132 | 1988.2702 | 8.3279 | 28.6963 | 72.07 | 52.07 | 835.9253
6 | 108 | 0.6875 | 231.7784 | 333657.8526 | 6178.8491 | 0 | 0 | 21.3498 | 2122 | 0 | 183.575 | 2.6312 | 26.5184 | 25 | 38.8828 | 13.8828 | 36.5284 | 2671.4238 | 8.3279 | 21.3498 | 38.535 | 25 | 1057.3315
5 | 0 | 0 | 0 | 0 | 0 | 0 | 0 | 0 | 2122 | 0 | 183.575 | 0 | 26.5184 | 0 | 0 | 0 | 0 | 3334.3827 |  |  |  | 0
4 | 138.72 | 0.75 | 325.0842 | 773549.2601 | 11152.671 | 0 | 0 | 3.9396 | 2122 | 0 | 187.5146 | 0.4441 | 26.9625 | 21 | 23 | 2 | 0.88819 | 2778.3854 | 8.3279 | 3.9396 | 22.8348 | 21 | 1090.2256
3 | 192.48 | 0.625 | 376.7064 | 1733260.6519 | 18009.774 | 0 | 0 | 7.7371 | 2122 | 0 | 195.2517 | 1.0433 | 28.0057 | 14 | 17.5413 | 3.5413 | 3.6946 | 2970.8172 | 8.3279 | 7.7371 | 17.1246 | 14 | 1147.9295
2 | 246.24 | 0.5625 | 434.148 | 3275524.4191 | 26604.3244 | 0 | 0 | 9.2267 | 2122 | 0 | 204.4784 | 1.382 | 29.3877 | 7 | 10.5 | 3.5 | 4.8369 | 3171.6942 | 8.3279 | 9.2267 | 10.2155 | 7 | 1205.846
1 | 300 | 0.5 | 470.4535 | 5274989.2707 | 35166.5951 | 0 | 0 | 10.1871 | 2122 | 0 | 214.6655 | 1.7207 | 31.1084 | 0 | 3.5 | 3.5 | 6.0223 | 3383.4304 | 8.3279 | 10.1871 | 3.2711 | 0 | 1263.6851
Allowable compressive stress for column
FY | 36000 | psi
k | 2
(R/t)c | 334
E | 29000000 | psi
Segement | Radius(in) | Thickness(in) | R/t | A (in2) | I (in4) | r(in) | C0 | FL (ksi) | KL/r | C'c | kf | Fa (ksi) | Fb (ksi) |  | Fy | (R/t)c
Tank | - | - | - | - | - | - | - | - | - | - | - | - | - |  | 30000 | 403
9 | 0 | 0 | 0 | 0 | 0 | 0 | 0 | 0 | 0 | 0 | 0 | 0 | 0 |  | 32000 | 377
8 | 54 | 0.56253 | 95.9949 | 189.8678 | 273958.5118 | 37.9854 | 3.5121 | 16.0079 | 52.4221 | 133.7153 | 0.92315 | 14.7778 | 16.0079 |  | 34000 | 354
7 | 54 | 0.625 | 86.4 | 210.8303 | 303853.4331 | 37.9634 | 3.6318 | 16.6165 | 34.4128 | 131.244 | 0.96562 | 16.0453 | 16.6165 |  | 36000 | 334
6 | 54 | 0.6875 | 78.5455 | 231.7784 | 333657.8526 | 37.9415 | 3.7361 | 17.1502 | 17.9912 | 129.1857 | 1 | 17.1502 | 17.1502 |  | 38000 | 316
5 | 0 | 0 | 0 | 0 | 0 | 0 | 0 | 0 | 0 | 0 | 0 | 0 | 0 |  | 40000 | 299
4 | 69.36 | 0.75 | 92.48 | 325.0842 | 773549.2601 | 48.7805 | 3.555 | 16.2256 | 7.7579 | 132.8153 | 1 | 16.2256 | 16.2256
3 | 96.24 | 0.625 | 153.984 | 376.7064 | 1733260.6519 | 67.8313 | 2.9285 | 13.1069 | 5.8024 | 147.7743 | 1 | 13.1069 | 13.1069
2 | 123.12 | 0.5625 | 218.88 | 434.148 | 3275524.4191 | 86.8603 | 2.4693 | 10.8969 | 3.4864 | 162.068 | 1 | 10.8969 | 10.8969
1 | 150 | 0.5 | 300 | 470.4535 | 5274989.2707 | 105.8894 | 2.0646 | 9 | 1.5866 | 178.3313 | 1 | 9 | 9
Segement | fa | fb | check
Tank | - | - | -
9 | 0 | 0 | NA
8 | 11.8795 | 2.6231 | 0.96774
7 | 10.8344 | 4.2402 | 0.93042
6 | 9.9473 | 5.1882 | 0.88253
5 | 0 | 0 | NA
4 | 7.1044 | 2.9895 | 0.62209
3 | 6.1513 | 1.9795 | 0.62035
2 | 5.3587 | 1.4306 | 0.62305
1 | 4.9668 | 1.1545 | 0.68015
Note on N30: [Threaded comment] Your version of Excel allows you to read this threaded comment; however, any edits to it will get removed if the file is opened in a newer version of Excel. Learn more: https://go.microsoft.com/fwlink/?linkid=870924 Comment: Check this value, the capacity is high. Mathmatically, the problem is in R/t.

## Tanks Information
Volumn (Gal.) | Diameter (ft) | Centroied (ft) | Tank Height (ft) | Weight of Water (Kips) | Weight of Steel (Kips) | Total Weight (Kips) | Projected Area (ft2)
50000 | 24 | 14.91 | 27.5416 | 448 | 41.4527 | 489.4527 | 478.77
75000 | 27 | 16.88 | 31.1629 | 641 | 48.1182 | 689.1182 | 609.33
100000 | 30 | 18.77 | 34.7842 | 883 | 54.6153 | 937.6153 | 755.11
125000 | 32.33 | 20.18 | 37.1004 | 1107 | 65.685 | 1172.685 | 874.96
150000 | 34 | 21.27 | 39.1126 | 1283 | 81.2382 | 1364.2382 | 966.01
200000 | 40.5 | 22.56 | 41.2088 | 1969 | 90.7952 | 2059.7952 | 1163
250000 | 43.67 | 24.24 | 43.9459 | 2122 | 107.6857 | 2229.6857 | 1347.18
300000 | 46.5 | 26.04 | 46.9516 | 2603 | 115.0325 | 2718.0325 | 1552.23
400000 | 51.5 | 28.83 | 51.9871 | 3455 | 154.713 | 3609.713 | 1900.48
500000 | 54 | 30.96 | 54.2548 | 4305 | 174.2953 | 4479.2953 | 2111.58
600000 | 62.5 |  | 57.2651 | 5474 | 221.4761 | 5695.4761
750000 | 83 | 35.12 | 62.1187 | 6798 | 268.2621 | 7066.2621 | 2828.77
1000000