## Wind and Seismic
wind load paramets | [14 empty] | seismic base shear
kzt | 1 | [13 empty] | Ss | 0.048 | g
kd | 1 | [13 empty] | S1 | 0.033 | g
I | 1.15 | [13 empty] | SDS | 0.051203 | g
V | 100 | mph | [12 empty] | SD1 | 0.052803 | g
exposure | C | [13 empty] | Ri | 3
a | 9.5 | [13 empty] | IE | 1.5
Zg | 900 | ft | [12 empty] | TL | 12 | sec
G | 1 | [13 empty] | Ti | 3.2868 | sec
Cf | 0.6 | [13 empty] | Ts | 1.0312 | sec
λ | 0.6 | [13 empty] | Sai | 0.016065 | g
(0.00256 Kzt Kd I V2) | 29.44 | [13 empty] | λ | 0.7
cylinder weight 1 |  |  | cylinder weight 2 |  |  | cylinder weight 3 |  |  | cylinder weight 4 | [5 empty] | Ai | 0.00594 | ft/s2
Sequence number | 6 |  | Sequence number | 7 |  | Sequence number | 8 |  | Sequence number | 9 |  |  |  |  | COM | 96.0899
Thickness | 0.75 | in | Thickness | 0.75 | in | Thickness | 0.75 | in | Thickness | 0 | in |  |  |  | V | 27.1077 | kips
hi | 30 | ft | hi | 34.4167 |  | hi | 50.4167 | ft | hi | 66.4167 | ft |  |  |  | Seismic base moment | 2604.7761 | kips-ft
Height of the cylinder | 4.4167 | ft | Height of the cylinder | 16 | ft | Height of the cylinder | 16 | ft | Height of the cylinder | 0 | ft
hf | 34.4167 | ft | hf | 50.4167 |  | hf | 66.4167 | ft | hf | 66.4167 | ft
Diameter of the cylinder | 10 | ft | Diameter of the cylinder | 10 | ft | Diameter of the cylinder | 10 | ft | Diameter of the cylinder | 0 | ft
Awind | 44.1667 | ft2 | Awind | 160 | ft2 | Awind | 160 | ft2 | Awind | 0 | ft2
Centroid | 32.2083 | ft | Centroid | 42.4167 | ft | Centroid | 58.4167 | ft | Centroid | 66.4167 | ft
kzi | 0.98225 |  | kzi | 1.0111 |  | kzi | 1.0957 |  | kzi | 1.1611
kzf | 1.0111 |  | kzf | 1.0957 |  | kzf | 1.1611 |  | kzf | 1.1611
qzi | 28.9175 | psf | qzi | 29.7659 | psf | qzi | 32.2571 | psf | qzi | 34.1842 | psf
qzf | 29.7659 | psf | qzf | 32.2571 | psf | qzf | 34.1842 | psf | qzf | 34.1842 | psf
F | 0.795 | kips | F | 2.9771 | kips | F | 3.1892 | kips | F | 0 | kips |  |  |  | Wind base shear | 6.9613 | kips
F location | 32.219 | ft | F location | 42.5238 | ft | F location | 58.494 | ft | F location | 0 | ft
Wind moment At base | 25.6141 | kips-ft | Wind moment At base | 126.5975 | kips-ft | Wind moment At base | 186.5479 | kips-ft | Wind moment At base | 0 | kips-ft |  |  |  | Wind base moment | 338.7595 | kips-ft
Center of mass x weight | 136.0085 |  | Center of mass x weight | 648.8729 |  | Center of mass x weight | 893.6344 |  | Center of mass x weight | 0
Weight | 4.2228 | kips | Weight | 15.2976 | kips | Weight | 15.2976 | kips | Weight | 0 | kips |  |  |  | weight of steel | 34.818 | kips
frustum weight 1 |  |  | frustum weight 2 |  |  | frustum weight 3 |  |  | frustum weight 4 |  |  | frustum weight 5
Sequence number | 1 |  | Sequence number | 2 |  | Sequence number | 3 |  | Sequence number | 4 |  | Sequence number | 5
Thickness | 0.5625 | in | Thickness | 0.625 | in | Thickness | 0.6875 | in | Thickness | 0.75 | in | Thickness | 0.8125 | in
hi | 0 | ft | hi | 7 | ft | hi | 14 | ft | hi | 21 | ft | hi | 28 | ft
Height of the cone | 7 | ft | Height of the cone | 7 | ft | Height of the cone | 7 | ft | Height of the cone | 7 | ft | Height of the cone | 2 | ft
hf | 7 | ft | hf | 14 | ft | hf | 21 | ft | hf | 28 | ft | hf | 30 | ft
Bottom diameter | 30 | ft | Bottom diameter | 25.3333 | ft | Bottom diameter | 20.6667 | ft | Bottom diameter | 16 | ft | Bottom diameter | 11.3333 | ft
Top diameter | 25.3333 | ft | Top diameter | 20.6667 | ft | Top diameter | 16 | ft | Top diameter | 11.3333 | ft | Top diameter | 10 | ft
S1 | 504.05 | ft2 | S1 | 335.45 | ft2 | S1 | 201.06 | ft2 | S1 | 100.88 | ft2 | S1 | 78.54 | ft2
S2 | 706.86 | ft2 | S2 | 504.05 | ft2 | S2 | 335.45 | ft2 | S2 | 201.06 | ft2 | S2 | 100.88 | ft2
S3 | 500.33 | ft2 | S3 | 332.08 | ft2 | S3 | 198.19 | ft2 | S3 | 98.67 | ft2 | S3 | 76.43 | ft2
S4 | 702.45 | ft2 | S4 | 499.91 | ft2 | S4 | 331.74 | ft2 | S4 | 197.93 | ft2 | S4 | 98.48 | ft2
V1 | 4218.23 | ft3 | V1 | 2918.29 | ft3 | V1 | 1857.83 | ft3 | V1 | 1036.84 | ft3 | V1 | 178.95 | ft3
V2 | 4189.78 | ft3 | V2 | 2892.01 | ft3 | V2 | 1834.8 | ft3 | V2 | 1018.15 | ft3 | V2 | 174.44 | ft3
Awind | 193.6667 | ft2 | Awind | 161 | ft2 | Awind | 128.3333 | ft2 | Awind | 95.6667 | ft2 | Awind | 21.3333 | ft2
Centroid | 3.3037 | ft | Centroid | 10.2641 | ft | Centroid | 17.2046 | ft | Centroid | 24.1055 | ft | Centroid | 28.9584 | ft
kzi | 0.84888 |  | kzi | 0.84888 |  | kzi | 0.84888 |  | kzi | 0.9112 |  | kzi | 0.96809
kzf | 0.84888 |  | kzf | 0.84888 |  | kzf | 0.9112 |  | kzf | 0.96809 |  | kzf | 0.98225
qzi | 24.9911 | psf | qzi | 24.9911 | psf | qzi | 24.9911 | psf | qzi | 18 | psf | qzi | 18 | psf
qzf | 24.9911 | psf | qzf | 24.9911 | psf | qzf | 26.8256 | psf | qzf | 18 | psf | qzf | 18 | psf
F | 3.486 | kips | F | 2.898 | kips | F | 2.31 | kips | F | 1.722 | kips | F | 0.384 | kips | Wind base shear | 10.8 | kips
F location | 3.5 | ft | F location | 10.5 | ft | F location | 17.5413 | ft | F location | 24.5 | ft | F location | 29 | ft
Wind moment At base | 12.201 | kips-ft | Wind moment At base | 30.429 | kips-ft | Wind moment At base | 40.5204 | kips-ft | Wind moment At base | 42.189 | kips-ft | Wind moment At base | 11.136 | kips-ft | Wind base moment | 136.4754 | kips-ft
Center of mass x weight | 46.0549 |  | Center of mass x weight | 132.1728 |  | Center of mass x weight | 194.149 |  | Center of mass x weight | 220.7602 |  | Center of mass x weight | 63.9951
V | 28.45 | ft3 | V | 26.28 | ft3 | V | 23.03 | ft3 | V | 18.69 | ft3 | V | 4.51 | ft3
weight | 13.9405 | kips | weight | 12.8772 | kips | weight | 11.2847 | kips | weight | 9.1581 | kips | weight | 2.2099 | kips | weight of steel | 49.4704 | kips
Water tank properties
Tank type | 500000 | Gal.
hi | 66.4167 | ft
hf | 120.6715 | ft
kzi | 1.1611
kzf | 1.3167
qzi | 34.1842 | psf
qzf | 38.7633 | psf
F | 46.2103 | Kips
Centroied (ft) | 97.3767 | ft
height (ft) | 54.2548 | ft
Weight of water (Kips) | 4305 | Kips
Weight of steel (Kips) | 174.2953 | Kips
Total weight (Kips) | 4479.2953 | Kips
projected area (ft2) | 2111.58 | ft2
Wind shear | 46.2103 | Kips
Total Reactions
Wind base shear | 63.9716 | kips
Wind base moment | 4975.0433 | kips-ft
weight of water | 4305 | kips
weight of steel | 258.5837 | kips
Total weight | 4563.5837 | kips

## Loads
Snow Load |  |  | Roof Live Load |  |  | Live Load |  |  |  | Load Combination | P | M
Diameter of tank | 54 | ft | Min Roof Live Load | 15 | psf | Live Load | 0 | kips |  | D | 4563.5837 | 0
Height to consider | 8.8787 | ft | Area to consider | 1506.236 | ft2 |  |  |  |  | D + L | 4563.5837 | 0
Area to consider | 1506.236 | ft2 | Roof Live Load | 22.5935 | kips |  |  |  |  | D + (Lr or S) | 4631.9065 | 0
Ground snow load | 50 | psf | [7 empty] | D + 0.75L + 0.75(Lr or S) | 4614.8258 | 0
Exposure Factor | C | [8 empty] | D + 0.6(W or E) | 4563.5837 | 2985.026
Ce | 0.9 | [8 empty] | D + 0.75L + 0.75(0.6W or 0.6E) + 0.75(Lr or S) | 4614.8258 | 2238.7695
Ct | 1.2 | [8 empty] | 0.6D + 0.6(W or E) | 2738.1502 | 2985.026
Importance Factor | RC IV
Is | 1.2
Snow load | 68.3229 | kips
0.6D + 0.6(W or E) |  |  | D + 0.75L + 0.75(0.6W or 0.6E) + 0.75(Lr or S) |  |  | D + 0.6(W or E)
2738.1502 | kips |  | 4614.8258 | kips |  | 4563.5837 |  | kips
2985.026 | ft-kips |  | 2238.7695 | ft-kips |  | 2985.026 |  | ft-kips
fa | fb | check | fa | fb | check | fa |  | fb | check
#DIV/0! | #DIV/0! | #DIV/0! | #DIV/0! | #DIV/0! | #DIV/0! | #DIV/0! |  | #DIV/0! | #DIV/0!
9.7451 | 4.303 | 0.82399 | 16.4243 | 3.2272 | 1.1527 | 16.2419 |  | 4.303 | 1.2051
9.7451 | 4.303 | 0.82399 | 16.4243 | 3.2272 | 1.1527 | 16.2419 |  | 4.303 | 1.2051
9.7451 | 4.303 | 0.82399 | 16.4243 | 3.2272 | 1.1527 | 16.2419 |  | 4.303 | 1.2051
7.935 | 3.0898 | 0.65637 | 13.3735 | 2.3173 | 0.93416 | 13.225 |  | 3.0898 | 0.97131
6.0764 | 1.669 | 0.54296 | 10.241 | 1.2518 | 0.80565 | 10.1273 |  | 1.669 | 0.82693
5.1261 | 1.0876 | 0.51316 | 8.6395 | 0.81571 | 0.78086 | 8.5435 |  | 1.0876 | 0.79539
4.5967 | 0.7945 | 0.52601 | 7.7472 | 0.59587 | 0.81402 | 7.6612 |  | 0.7945 | 0.825
4.3108 | 0.62856 | 0.57238 | 7.2654 | 0.47142 | 0.89654 | 7.1847 |  | 0.62856 | 0.9054

## Design Table
[6 empty] | Gravity Loads (per segemnet) |  |  | Gravity Loads (cumulative) |  |  | Wind Load (per segement) | [6 empty] | Seismic Load (per segment)
Segement | Diameter(in) | Thickness(in) | A (in2) | I (in4) | S (in3) | Wwater | Wsnow | Wself-weight | Wwater | Wsnow | Wself-weight | Fwind | V wind | Base Elevation | load location | Arm length | F x Arm | Mwind | Fseismic | Weight | Centroid | Base Elevation | Mseismic
Tank | 0 | 0 | - | - | - | 4305 |  | 174.2953 | 4305 | 0 | 174.2953 | 27.7262 | 27.7262 | 66.4167 | 97.3767 | 30.96 | 858.4032 | 858.4032 | 16.2646 | 4479.2953 | 97.3767 | 66.4167
9 | 0 | 0 | 0 | 0 | 0 | 0 | 0 | 0 | 4305 | 0 | 174.2953 | 0 | 27.7262 | 66.4167 | 0 | -66.4167 | 0 | 858.4032 |  |  |  | 66.4167
8 | 120 | 0.75 | 280.9762 | 499474.6953 | 8324.5783 | 0 | 0 | 15.2976 | 4305 | 0 | 189.5929 | 1.9135 | 29.6397 | 50.4167 | 58.494 | 8.0773 | 15.4561 | 1317.4784 | 16.2646 | 15.2976 | 58.4167 | 50.4167 | 750.1154
7 | 120 | 0.75 | 280.9762 | 499474.6953 | 8324.5783 | 0 | 0 | 15.2976 | 4305 | 0 | 204.8905 | 1.7863 | 31.426 | 34.4167 | 42.5238 | 8.1071 | 14.4814 | 1806.1952 | 16.2646 | 15.2976 | 42.4167 | 34.4167 | 1006.8512
6 | 120 | 0.75 | 280.9762 | 499474.6953 | 8324.5783 | 0 | 0 | 4.2228 | 4305 | 0 | 209.1133 | 0.477 | 31.903 | 30 | 32.219 | 2.219 | 1.0585 | 1946.0517 | 16.2646 | 4.2228 | 32.2083 | 30 | 1077.8746
5 | 136 | 0.8125 | 345.072 | 788330.9059 | 11593.1016 | 0 | 0 | 2.2099 | 4305 | 0 | 211.3232 | 0.2304 | 32.1334 | 28 | 29 | 1 | 0.2304 | 2010.088 | 16.2646 |  |  | 28 | 1110.0512
4 | 192 | 0.75 | 450.6222 | 2060308.05 | 21461.5422 | 0 | 0 | 9.1581 | 4305 | 0 | 220.4813 | 1.0332 | 33.1666 | 21 | 24.5 | 3.5 | 3.6162 | 2238.6378 | 16.2646 | 9.1581 | 24.1055 | 21 | 1222.7707
3 | 248 | 0.6875 | 534.1567 | 4083891.047 | 32934.6052 | 0 | 0 | 11.2847 | 4305 | 0 | 231.766 | 1.386 | 34.5526 | 14 | 17.5413 | 3.5413 | 4.9082 | 2475.712 | 16.2646 | 11.2847 | 17.2046 | 14 | 1335.7462
2 | 304 | 0.625 | 595.6754 | 6853006.0357 | 45085.566 | 0 | 0 | 12.8772 | 4305 | 0 | 244.6432 | 1.7388 | 36.2914 | 7 | 10.5 | 3.5 | 6.0858 | 2723.6658 | 16.2646 | 12.8772 | 10.2641 | 7 | 1449.0241
1 | 360 | 0.5625 | 635.1785 | 10257785.9158 | 56987.6995 | 0 | 0 | 13.9405 | 4305 | 0 | 258.5837 | 2.0916 | 38.383 | 0 | 3.5 | 3.5 | 7.3206 | 2985.026 | 16.2646 | 13.9405 | 3.3037 | 0 | 1562.6376
Allowable compressive stress for column
FY | 36000 | psi
k | 2
(R/t)c | 334
E | 29000000 | psi
Segement | Radius(in) | Thickness(in) | R/t | A (in2) | I (in4) | r(in) | C0 | FL (ksi) | KL/r | C'c | kf | Fa (ksi) | Fb (ksi) |  | Fy | (R/t)c
Tank | - | - | - | - | - | - | - | - | - | - | - | - | - |  | 30000 | 403
9 | 0 | 0 | 0 | 0 | 0 | 0 | 0 | 0 | 0 | 0 | 0 | 0 | 0 |  | 32000 | 377
8 | 60 | 0.75 | 80 | 280.9762 | 499474.6953 | 42.1621 | 3.7164 | 17.0488 | 22.6228 | 129.5693 | 1 | 17.0488 | 17.0488 |  | 34000 | 354
7 | 60 | 0.75 | 80 | 280.9762 | 499474.6953 | 42.1621 | 3.7164 | 17.0488 | 16.2411 | 129.5693 | 1 | 17.0488 | 17.0488 |  | 36000 | 334
6 | 60 | 0.75 | 80 | 280.9762 | 499474.6953 | 42.1621 | 3.7164 | 17.0488 | 10.3389 | 129.5693 | 1 | 17.0488 | 17.0488 |  | 38000 | 316
5 | 68 | 0.8125 | 83.6923 | 345.072 | 788330.9059 | 47.7969 | 3.6671 | 16.7967 | 8.2344 | 130.5381 | 1 | 16.7967 | 16.7967 |  | 40000 | 299
4 | 96 | 0.75 | 128 | 450.6222 | 2060308.05 | 67.6176 | 3.1641 | 14.2653 | 6.903 | 141.6473 | 1 | 14.2653 | 14.2653
3 | 124 | 0.6875 | 180.3636 | 534.1567 | 4083891.047 | 87.4385 | 2.7227 | 12.1087 | 4.6989 | 153.7449 | 1 | 12.1087 | 12.1087
2 | 152 | 0.625 | 243.2 | 595.6754 | 6853006.0357 | 107.2595 | 2.3323 | 10.2493 | 2.8676 | 167.11 | 1 | 10.2493 | 10.2493
1 | 180 | 0.5625 | 320 | 635.1785 | 10257785.9158 | 127.0805 | 1.9845 | 8.6296 | 1.322 | 182.118 | 1 | 8.6296 | 8.6296
Segement | fa | fb | check
Tank | - | - | -
9 | 0 | 0 | NA
8 | 15.9963 | 1.8992 | 1.0497
7 | 16.0508 | 2.6037 | 1.0942
6 | 16.0658 | 2.8053 | 1.1069
5 | 13.0881 | 2.0806 | 0.90308
4 | 10.0427 | 1.2517 | 0.79174
3 | 8.4933 | 0.90205 | 0.77592
2 | 7.6378 | 0.72493 | 0.81593
1 | 7.1847 | 0.62856 | 0.9054
Note on N30: [Threaded comment] Your version of Excel allows you to read this threaded comment; however, any edits to it will get removed if the file is opened in a newer version of Excel. Learn more: https://go.microsoft.com/fwlink/?linkid=870924 Comment: Check this value, the capacity is high. Mathmatically, the problem is in R/t.

## Tanks Information
Volumn (Gal.) | Diameter (ft) | Centroied (ft) | Tank Height (ft) | Weight of Water (Kips) | Weight of Steel (Kips) | Total Weight (Kips) | Projected Area (ft2)
50000 | 24 | 14.91 | 27.5416 | 448 | 41.4527 | 489.4527 | 478.77
75000 | 27 | 16.88 | 31.1629 | 641 | 48.1182 | 689.1182 | 609.33
100000 | 30 | 18.77 | 34.7842 | 883 | 54.6153 | 937.6153 | 755.11
125000 | 32.33 | 20.18 | 37.1004 | 1107 | 65.685 | 1172.685 | 874.96
150000 | 34 | 21.27 | 39.1126 | 1283 | 81.2382 | 1364.2382 | 966.01
200000 | 40.5 | 22.56 | 41.2088 | 1969 | 90.7952 | 2059.7952 | 1163
250000 | 43.67 | 24.24 | 43.9459 | 2122 | 107.6857 | 2229.6857 | 1347.18
300000 | 46.5 | 26.04 | 46.9516 | 2603 | 115.0325 | 2718.0325 | 1552.23
400000 | 51.5 | 28.83 | 51.9871 | 3455 | 154.713 | 3609.713 | 1900.48
500000 | 54 | 30.96 | 54.2548 | 4305 | 174.2953 | 4479.2953 | 2111.58
600000 | 62.5 |  | 57.2651 | 5474 | 221.4761 | 5695.4761
750000 | 83 | 35.12 | 62.1187 | 6798 | 268.2621 | 7066.2621 | 2828.77
1000000