## Total weight modified
wind load paramets | [14 empty] | seismic base shear
kzt | 1 | [13 empty] | Ss | 0.068 | g
kd | 1 | [13 empty] | S1 | 0.031 | g
I | 1.15 | [13 empty] | SDS | 0.072533 | g
V | 90 | mph | [12 empty] | SD1 | 0.0496 | g
exposure | C | [13 empty] | Ri | 3
a | 9.5 | [13 empty] | Is | 1.5
Zg | 900 | ft | [12 empty] | TL | 12 | sec
G | 1 | [13 empty] | Ti | 4 | sec
Cf | 0.5 | [13 empty] | Ts | 0.68382 | sec
l | 0.6 | [13 empty] | Sai | 0.0124
l(0.00256 Kzt Kd I V2) | 14.3078 | [13 empty] | l | 0.7
cylinder weight 1 |  |  | cylinder weight 2 |  |  | cylinder weight 3 |  |  | cylinder weight 4 | [5 empty] | Ai | 0.00558 | ft/s2
Sequence number | 6 |  | Sequence number | 7 |  | Sequence number | 8 |  | Sequence number | 9 |  |  |  |  | COM | 140.7893
Thickness | 0.625 | in | Thickness | 0.5625 | in | Thickness | 0.5 | in | Thickness | 0.4375 | in |  |  |  | V | 8.7179 | kips
hi | 25 | ft | hi | 33.8333 |  | hi | 65.8333 | ft | hi | 113.8333 | ft |  |  |  | Seismic base moment | 1227.3892 | kips-ft
Height of the cylinder | 8.8333 | ft | Height of the cylinder | 32 | ft | Height of the cylinder | 48 | ft | Height of the cylinder | 24 | ft
hf | 33.8333 | ft | hf | 65.8333 |  | hf | 113.8333 | ft | hf | 137.8333 | ft
Diameter of the cylinder | 8 | ft | Diameter of the cylinder | 8 | ft | Diameter of the cylinder | 8 | ft | Diameter of the cylinder | 8 | ft
Awind | 70.6667 | ft2 | Awind | 256 | ft2 | Awind | 384 | ft2 | Awind | 192 | ft2
Centroid | 29.4167 | ft | Centroid | 49.8333 | ft | Centroid | 89.8333 | ft | Centroid | 125.8333 | ft
kzi | 0.94526 |  | kzi | 1.0074 |  | kzi | 1.159 |  | kzi | 1.3006
kzf | 1.0074 |  | kzf | 1.159 |  | kzf | 1.3006 |  | kzf | 1.3541
qzi | 15 | psf | qzi | 15 | psf | qzi | 16.5827 | psf | qzi | 18.609 | psf
qzf | 15 | psf | qzf | 16.5827 | psf | qzf | 18.609 | psf | qzf | 19.3738 | psf
F | 1.06 | kips | F | 4.0426 | kips | F | 6.7568 | kips | F | 3.6463 | kips |  |  |  | Wind base shear | 15.5057 | kips
F location | 29.4167 | ft | F location | 50.1006 | ft | F location | 90.294 | ft | F location | 125.9139 | ft
Wind moment At base | 31.1817 | kips | Wind moment At base | 202.5359 | kips | Wind moment At base | 610.0988 | kips | Wind moment At base | 459.1259 | kips |  |  |  | Wind base moment | 1302.9423 | kips-ft
Center of mass x weight | 165.5831 |  | Center of mass x weight | 915.1556 |  | Center of mass x weight | 2201.0788 |  | Center of mass x weight | 1349.7582
Weight | 5.6289 | kips | Weight | 18.3643 | kips | Weight | 24.5018 | kips | Weight | 10.7266 | kips |  |  |  | weight of steel | 59.2216 | kips
frustum weight 1 |  |  | frustum weight 2 |  |  | frustum weight 3 |  |  | frustum weight 4 |  |  | frustum weight 5
Sequence number | 1 |  | Sequence number | 2 |  | Sequence number | 3 |  | Sequence number | 4 |  | Sequence number | 5
Thickness | 0.4375 | in | Thickness | 0.5625 | in | Thickness | 0.625 | in | Thickness | 0 | in | Thickness | 0 | in
hi | 0 | ft | hi | 14 | ft | hi | 21 | ft | hi | 0 | ft | hi | 0 | ft
Height of the cone | 14 | ft | Height of the cone | 7 | ft | Height of the cone | 4 | ft | Height of the cone | 0 | ft | Height of the cone | 0 | ft
hf | 14 | ft | hf | 21 | ft | hf | 25 | ft | hf | 0 | ft | hf | 0 | ft
Bottom diameter | 25 | ft | Bottom diameter | 15.48 | ft | Bottom diameter | 10.72 | ft | Bottom diameter | 0 | ft | Bottom diameter | 0 | ft
Top diameter | 15.48 | ft | Top diameter | 10.72 | ft | Top diameter | 8 | ft | Top diameter | 0 | ft | Top diameter | 0 | ft
S1 | 188.21 | ft2 | S1 | 90.26 | ft2 | S1 | 50.27 | ft2 | S1 | 0 | ft2 | S1 | 0 | ft2
S2 | 490.87 | ft2 | S2 | 188.21 | ft2 | S2 | 90.26 | ft2 | S2 | 0 | ft2 | S2 | 0 | ft2
S3 | 186.44 | ft2 | S3 | 88.68 | ft2 | S3 | 48.97 | ft2 | S3 | 0 | ft2 | S3 | 0 | ft2
S4 | 488.01 | ft2 | S4 | 185.93 | ft2 | S4 | 88.51 | ft2 | S4 | 0 | ft2 | S4 | 0 | ft2
V1 | 4587.48 | ft3 | V1 | 953.88 | ft3 | V1 | 277.19 | ft3 | V1 | 0 | ft3 | V1 | 0 | ft3
V2 | 4555.07 | ft3 | V2 | 940.37 | ft3 | V2 | 271.09 | ft3 | V2 | 0 | ft3 | V2 | 0 | ft3
Awind | 283.36 | ft2 | Awind | 91.7 | ft2 | Awind | 37.44 | ft2 | Awind | 0 | ft2 | Awind | 0 | ft2
Centroid | 5.9224 | ft | Centroid | 17.0807 | ft | Centroid | 22.8076 | ft | Centroid | 0 | ft | Centroid | 0 | ft
kzi | 0.84888 |  | kzi | 0.84888 |  | kzi | 0.9112 |  | kzi | 0.84888 |  | kzi | 0.84888
kzf | 0.84888 |  | kzf | 0.9112 |  | kzf | 0.94526 |  | kzf | 0.84888 |  | kzf | 0.84888
qzi | 15 | psf | qzi | 15 | psf | qzi | 15 | psf | qzi | 15 | psf | qzi | 15 | psf
qzf | 15 | psf | qzf | 15 | psf | qzf | 15 | psf | qzf | 15 | psf | qzf | 15 | psf
F | 4.2504 | kips | F | 1.3755 | kips | F | 0.5616 | kips | F | 0 | kips | F | 0 | kips | Wind base shear | 6.1875 | kips
F location | 7 | ft | F location | 17.5 | ft | F location | 23 | ft | F location | 0 | ft | F location | 0 | ft
Wind moment At base | 29.7528 | kips | Wind moment At base | 24.0712 | kips | Wind moment At base | 12.9168 | kips | Wind moment At base | 0 | kips | Wind moment At base | 0 | kips | Wind base moment | 66.7408 | kips-ft
Center of mass x weight | 94.0526 |  | Center of mass x weight | 113.0725 |  | Center of mass x weight | 68.172 |  | Center of mass x weight | 0 |  | Center of mass x weight | 0
V | 32.41 | ft3 | V | 13.51 | ft3 | V | 6.1 | ft3 | V | 0 | ft3 | V | 0 | ft3
weight | 15.8809 | kips | weight | 6.6199 | kips | weight | 2.989 | kips | weight | 0 | kips | weight | 0 | kips | weight of steel | 25.4898 | kips
Water tank properties
Tank type | 150000 | Gal.
hi | 137.8333 | ft
hf | 176.7183 | ft
kzi | 1.3541
kzf | 1.4268
qzi | 19.3738 | psf
qzf | 20.4144 | psf
F | 14.1331 | Ksi
Centroied (ft) | 160.7333 | ft
tank height (ft) | 38.885 | ft
Weight of water (Kips) | 1283 | Kips
Weight of steel (Kips) | 54.9636 | Kips
Total weight (Kips) | 1337.9636 | Kips
projected area (ft2) | 710.4181 | ft2
Wind shear | 35.8264 | kips
weight of water | 1283 | kips
weight of steel | 139.675 | kips
Totals reactions
Wind base shear | 57.5196
Wind base moment | 3641.3468
weight of water | 1283 | kips
weight of steel | 279.35 | kips
Total weight | 1562.35 | kips

## Design table
[6 empty] | Gravity Loads (per segemnet) |  |  | Gravity Loads (cumulative) |  |  | Wind Load (per segement)
Segement | Diameter(in) | Thickness(in) | A (in2) | I (in4) | S (in3) | Wwater | Wsnow | Wself-weight | Wwater | Wsnow | Wself-weight | Fwind | V wind | Base Elevation(ft) | load location | Arm length | F x Arm | Mwind
Tank | 0 | 0 | - | - | - | 1283 | 20.6745 | 54.9636 | 1283 | 20.6745 | 54.9636 | 14.1331 | 14.1331 | 137.8333 | 160.7333 | 22.9 | 323.6485 | 323.6485
9 | 96 | 0.4375 | 131.3456 | 149937.2544 | 3123.6928 | 0 | 0 | 10.7266 | 1283 | 20.6745 | 65.6902 | 3.6463 | 17.7795 | 113.8333 | 125.9139 | 12.0805 | 44.0499 | 706.8932
8 | 96 | 0.5 | 150.011 | 171021.9718 | 3562.9577 | 0 | 0 | 24.5018 | 1283 | 20.6745 | 90.192 | 6.7568 | 24.5363 | 65.8333 | 90.294 | 24.4606 | 165.2758 | 1725.5835
7 | 96 | 0.5625 | 168.652 | 192023.6241 | 4000.4922 | 0 | 0 | 18.3643 | 1283 | 20.6745 | 108.5563 | 4.0426 | 28.5789 | 33.8333 | 50.1006 | 16.2673 | 65.7618 | 2576.5062
6 | 96 | 0.625 | 187.2684 | 212942.4298 | 4436.3006 | 0 | 0 | 5.6289 | 1283 | 20.6745 | 114.1852 | 1.06 | 29.6389 | 25 | 29.4167 | 4.4167 | 4.6817 | 2833.6344
5 | 0 | 0 | 0 | 0 | 0 | 0 | 0 | 0 | 1283 | 20.6745 | 114.1852 | 0 | 29.6389 | 0 | 0 | 0 | 0 | 3574.606
4 | 0 | 0 | 0 | 0 | 0 | 0 | 0 | 0 | 1283 | 20.6745 | 114.1852 | 0 | 29.6389 | 0 | 0 | 0 | 0 | 3574.606
3 | 128.64 | 0.625 | 251.3569 | 514911.7906 | 8005.4694 | 0 | 0 | 2.989 | 1283 | 20.6745 | 117.1742 | 0.5616 | 30.2005 | 21 | 23 | 2 | 1.1232 | 2953.3131
2 | 185.76 | 0.5625 | 327.271 | 1403110.1888 | 15106.6988 | 0 | 0 | 6.6199 | 1283 | 20.6745 | 123.7941 | 1.3755 | 31.576 | 14 | 17.5 | 3.5 | 4.8142 | 3169.5306
1 | 300 | 0.4375 | 411.7327 | 4618502.7696 | 30790.0185 | 0 | 0 | 15.8809 | 1283 | 20.6745 | 139.675 | 4.2504 | 35.8264 | 0 | 7 | 7 | 29.7528 | 3641.3468
Allowable compressive stress for column
FY | 36000 | psi
k | 2.1
L | 2124 | in
(R/t)c | 334
E | 29000000 | psi
Segement | Radius(in) | Thickness(in) | R/t | A (in2) | I (in4) | r(in) | C0 | Fl | KL/r | C'c | kf | Fa | Fb |  | Fy | (R/t)c |  |  | `
Tank | - | - | - | - | - | - | - | - | - | - | - | - | - |  | 30000 | 403
9 | 48 | 0.4375 | 109.7143 | 131.3456 | 149937.2544 | 33.7868 | 3.354 | 15.2114 | 132.0161 | 137.1716 | 0.53688 | 8.1667 | 15.2114 |  | 32000 | 377
8 | 48 | 0.5 | 96 | 150.011 | 171021.9718 | 33.7648 | 3.512 | 16.0076 | 132.102 | 133.7166 | 0.512 | 8.1959 | 16.0076 |  | 34000 | 354
7 | 48 | 0.5625 | 85.3333 | 168.652 | 192023.6241 | 33.7428 | 3.6457 | 16.687 | 132.1881 | 130.9663 | 0.4908 | 8.19 | 16.687 |  | 36000 | 334
6 | 48 | 0.625 | 76.8 | 187.2684 | 212942.4298 | 33.7209 | 3.7601 | 17.2735 | 132.2741 | 128.7238 | 0.47352 | 8.1793 | 17.2735 |  | 38000 | 316
5 | 0 | 0 | 0 | 0 | 0 | 0 | 0 | 0 | 0 | 0 | 0 | 0 | 0 |  | 40000 | 299
4 | 0 | 0 | 0 | 0 | 0 | 0 | 0 | 0 | 0 | 0 | 0 | 0 | 0
3 | 64.32 | 0.625 | 102.912 | 251.3569 | 514911.7906 | 45.2607 | 3.4305 | 15.5962 | 98.5491 | 135.4689 | 0.7354 | 11.4694 | 15.5962
2 | 92.88 | 0.5625 | 165.12 | 327.271 | 1403110.1888 | 65.4775 | 2.8379 | 12.6661 | 68.1211 | 150.3237 | 0.89732 | 11.3656 | 12.6661
1 | 150 | 0.4375 | 342.8571 | 411.7327 | 4618502.7696 | 105.9115 | 1.9001 | 80.3598 | 42.1144 | 59.6801 | 0.75102 | 60.3514 | 80.3598
Segement | fa | fb | check
Tank | - | - | -
9 | 10.4257 | 2.7156 | 1.4551
8 | 9.2918 | 5.8117 | 1.4968
7 | 8.3736 | 7.7286 | 1.4856
6 | 7.5713 | 7.6649 | 1.3694
5 | 0 | 0 | NA
4 | 0 | 0 | NA
3 | 5.6527 | 4.4269 | 0.7767
2 | 4.3617 | 2.5177 | 0.58254
1 | 3.5055 | 1.4192 | 0.075746
Note on N30: [Threaded comment] Your version of Excel allows you to read this threaded comment; however, any edits to it will get removed if the file is opened in a newer version of Excel. Learn more: https://go.microsoft.com/fwlink/?linkid=870924 Comment: Check this value, the capacity is high. Mathmatically, the problem is in R/t.

## Content, Snow and miscell.
Snow Load |  |  | miscellaneous load
diameter to consider | 17 | ft | miscellaneous load | 15 | kips
area | 226.9801 | ft2
Roof snow load | 25 | psf
Snow load | 5.6745 | kips

## Tanks information
Volumn (Gal.) | Centroied (ft) | tank height (ft) | Weight of water (Kips) | Weight of steel (Kips) | Total weight (Kips) | projected area (ft2)
150000 | 22.9 | 38.885 | 1283 | 54.9636 | 1337.9636 | 710.4181
250000 | 23.4 | 43.94 | 2122 | 77.4918 | 2199.4918 | 1292
500000 | 25.27 | 54.26 | 4305 | 142.8001 | 4447.8001 | 1530
750000 | 29.4 | 62.15 | 6257 | 234.29 | 6491.29 | 2016
1000000 | "missing" | 0 | 8610 | 285.6002 | 8895.6002 | 0